## info
Wind tunnels |  |  | Notation of measured and calculated quantities
EE … BEV/E+E (circular nozzle diameter 255 mm, open test section), MUT propellers' center (x,y,z) = (0, 0, 175 mm) |  |  | v_withMUT (x,y,z) … velocity field measured by LDA in front of the anemometer installed
PT … PTB (circular nozzle diameter 320 mm, open test section), MUT propellers' center (x,y,z) = (0, 0, 225 mm) |  |  | v_empty (x,y,z) … velocity field measured by LDA in empty test section (without the anemometer installed)
CM … CMI (circular nozzle diameter 450 mm, open test section), MUT propellers' center (x,y,z) = (0, 0, 315 mm) |  |  | v_MUT … average reading of the installed anemometer during the velocity field measurement
CE … CETIAT (square nozzle side 510 mm, closed test section), MUTs' most upstream point (x,y,z) = (0, 0, 520 mm) |  |  | v_empty (MUT) … velocity measured by LDA in empty test section in the position where center of the tested anemometer is placed when installed
-E (x,y,z) = v_withMUT (x,y,z) - v_empty (x,y,z) + v_empty (MUT) - v_MUT (see the report for details)
Anemometers |  |  | -E_smoothed (x,y,z) … see the report for details
T … Testo 0635 9340 |  |  | smoothed - raw (x,y,z) = (E (x,y,z) - E_smoothed (x,y,z))/v_nom*100 (percentual deviation of smoothed error from raw error with values exceeding 0.1% marked red)
V … Vaisala WAA151
Y … RM Young Gill Propeller MODEL 27106D
Velocities and measurement planes
5y, 12y, 20y … velocities 5 m/s, 12 m/s or 20 m/s; measurement plane "yz" perpedicular to anemometer's mounting rod (for Testo and Vaisala)
5x, 12x, 20x … velocities 5 m/s, 12 m/s or 20 m/s; measurement plane "xz" in direction of the anemometer's mounting rod (for Testo and Vaisala)
Coordinates (see also the figures below)
x … transversal coordinate in direction of the mounting rod (for Testo and Vaisala) with origin at the test section central axis
y … transversal coordinate perpendicular to the mounting rod (for Testo and Vaisala) with origin at the test section central axis
z … distance from the wind tunnel nozzle in flow direction
Testo 0635 9340
Vaisala WAA151
RM Young Gill Propeller

## EE-T-5y
v_withMUT [m/s] |  | y (mm)
|  | -88 | -77 | -66 | -55 | -44 | -33 | -22 | -11 | 0 | 11 | 22 | 33 | 44 | 55 | 66 | 77 | 88
z (mm) | 26 | 5.1124 | 5.0869 | 5.0628 | 5.0445 | 5.0309 | 5.0153 | 5.0034 | 5.0042 | 4.996 | 5.0028 | 5.0084 | 5.0118 | 5.0409 | 5.0571 | 5.0871 | 5.1059 | 5.1416
| 37 | 5.1126 | 5.0862 | 5.0633 | 5.0466 | 5.0342 | 5.0173 | 5.0087 | 5.0072 | 5.0001 | 5.0081 | 5.0144 | 5.017 | 5.0437 | 5.0576 | 5.0893 | 5.1061 | 5.142
| 48 | 5.1077 | 5.0869 | 5.061 | 5.0467 | 5.0285 | 5.0127 | 5.0015 | 5.0018 | 4.9931 | 5.0006 | 5.0096 | 5.0119 | 5.0397 | 5.0562 | 5.0862 | 5.1015 | 5.1344
| 59 | 5.1044 | 5.0781 | 5.0554 | 5.0356 | 5.016 | 4.9986 | 4.9879 | 4.9874 | 4.9799 | 4.9871 | 4.9957 | 5.0008 | 5.0309 | 5.0485 | 5.0818 | 5.0985 | 5.1279
| 70 | 5.0984 | 5.0685 | 5.0436 | 5.0187 | 4.9946 | 4.9742 | 4.9601 | 4.9589 | 4.9505 | 4.9606 | 4.9727 | 4.9821 | 5.0155 | 5.0373 | 5.074 | 5.0921 | 5.1271
| 81 | 5.0878 | 5.0548 | 5.0234 | 4.9949 | 4.9656 | 4.937 | 4.9203 | 4.9158 | 4.9066 | 4.9206 | 4.9362 | 4.9491 | 4.9909 | 5.0214 | 5.0617 | 5.084 | 5.122
| 92 | 5.0813 | 5.0459 | 5.0027 | 4.9622 | 4.9216 | 4.8842 | 4.8597 | 4.8523 | 4.8434 | 4.8606 | 4.884 | 4.9118 | 4.9579 | 4.9975 | 5.0485 | 5.0779 | 5.118
| 103 | 5.0845 | 5.0351 | 4.9802 | 4.9216 | 4.8652 | 4.8151 | 4.7806 | 4.764 | 4.7551 | 4.7813 | 4.8167 | 4.8562 | 4.918 | 4.9757 | 5.0373 | 5.0799 | 5.1227
| 114 | 5.0912 | 5.0278 | 4.9501 | 4.8681 | 4.7875 | 4.7217 | 4.6658 | 4.6361 | 4.6258 | 4.6667 | 4.7239 | 4.7801 | 4.8668 | 4.9481 | 5.0352 | 5.089 | 5.1363
| 125 | 5.1098 | 5.0353 | 4.9197 | 4.7902 | 4.6836 | 4.5979 | 4.5039 | 4.4324 | 4.4246 | 4.5093 | 4.6032 | 4.6802 | 4.793 | 4.9212 | 5.0427 | 5.1042 | 5.1555
| 136 | 5.1623 | 5.0808 | 4.8863 | 4.6407 | 4.5513 | 4.4715 | 4.2896 | 4.0243 | 4.0299 | 4.3088 | 4.4843 | 4.5507 | 4.6476 | 4.9041 | 5.0969 | 5.154 | 5.1717
v_MUT [m/s] |  | 5.02
v_empty [m/s] |  | y (mm)
|  | -88 | -77 | -66 | -55 | -44 | -33 | -22 | -11 | 0 | 11 | 22 | 33 | 44 | 55 | 66 | 77 | 88
z (mm) | 26 | 5.1919 | 5.18 | 5.164 | 5.1536 | 5.1479 | 5.1392 | 5.1304 | 5.1344 | 5.1273 | 5.1316 | 5.1358 | 5.1333 | 5.152 | 5.1611 | 5.184 | 5.1895 | 5.2175
| 37 | 5.1991 | 5.1877 | 5.1762 | 5.17 | 5.1681 | 5.1607 | 5.1569 | 5.159 | 5.15 | 5.1566 | 5.1558 | 5.154 | 5.1695 | 5.1738 | 5.1921 | 5.195 | 5.2192
| 48 | 5.1996 | 5.1951 | 5.1844 | 5.1816 | 5.1797 | 5.1731 | 5.1726 | 5.1764 | 5.1665 | 5.172 | 5.1727 | 5.1655 | 5.1783 | 5.1826 | 5.1993 | 5.2027 | 5.2218
| 59 | 5.2044 | 5.1996 | 5.1913 | 5.1901 | 5.1905 | 5.1851 | 5.1831 | 5.1873 | 5.1802 | 5.1845 | 5.183 | 5.1779 | 5.1893 | 5.1895 | 5.2079 | 5.2052 | 5.2203
| 70 | 5.2067 | 5.2028 | 5.1975 | 5.1946 | 5.1975 | 5.1925 | 5.1907 | 5.1955 | 5.1855 | 5.1902 | 5.1906 | 5.1829 | 5.1936 | 5.195 | 5.2103 | 5.2031 | 5.2211
| 81 | 5.2111 | 5.2109 | 5.2057 | 5.2016 | 5.2068 | 5.203 | 5.2017 | 5.2066 | 5.1983 | 5.2025 | 5.2006 | 5.1932 | 5.203 | 5.2009 | 5.2135 | 5.208 | 5.2184
| 92 | 5.215 | 5.2154 | 5.207 | 5.2091 | 5.2146 | 5.2088 | 5.2091 | 5.2169 | 5.2062 | 5.2099 | 5.2104 | 5.1998 | 5.2085 | 5.2059 | 5.2157 | 5.2136 | 5.2257
| 103 | 5.2115 | 5.216 | 5.2102 | 5.2121 | 5.2168 | 5.2135 | 5.2114 | 5.2177 | 5.2101 | 5.2121 | 5.2138 | 5.2037 | 5.2091 | 5.2112 | 5.2205 | 5.2164 | 5.2286
| 114 | 5.2162 | 5.2205 | 5.2165 | 5.2165 | 5.2223 | 5.2184 | 5.2173 | 5.2228 | 5.2163 | 5.2177 | 5.2181 | 5.2091 | 5.2194 | 5.2177 | 5.2243 | 5.2251 | 5.2366
| 125 | 5.2249 | 5.221 | 5.2191 | 5.2205 | 5.2255 | 5.2238 | 5.2243 | 5.2274 | 5.2219 | 5.2224 | 5.2227 | 5.2145 | 5.2214 | 5.2194 | 5.2294 | 5.224 | 5.2328
| 136 | 5.2201 | 5.2281 | 5.2205 | 5.2238 | 5.2274 | 5.2254 | 5.2242 | 5.232 | 5.2226 | 5.2284 | 5.2269 | 5.2167 | 5.2247 | 5.2234 | 5.2335 | 5.2274 | 5.2321
v_empty (MUT) [m/s] |  | 5.2278
-E [m/s] |  | y (mm)
|  | -88 | -77 | -66 | -55 | -44 | -33 | -22 | -11 | 0 | 11 | 22 | 33 | 44 | 55 | 66 | 77 | 88
z (mm) | 26 | 0.12825 | 0.11465 | 0.10655 | 0.098655 | 0.090755 | 0.083855 | 0.080755 | 0.077555 | 0.076455 | 0.078955 | 0.080355 | 0.086255 | 0.096655 | 0.10375 | 0.11085 | 0.12415 | 0.13185
| 37 | 0.12125 | 0.10625 | 0.094855 | 0.084355 | 0.073855 | 0.064355 | 0.059555 | 0.055955 | 0.057855 | 0.059255 | 0.066355 | 0.070755 | 0.081955 | 0.091555 | 0.10495 | 0.11885 | 0.13055
| 48 | 0.11585 | 0.099555 | 0.084355 | 0.072855 | 0.056555 | 0.047355 | 0.036655 | 0.033155 | 0.034355 | 0.036355 | 0.044655 | 0.054155 | 0.069155 | 0.081355 | 0.094655 | 0.10655 | 0.12035
| 59 | 0.10775 | 0.086255 | 0.071855 | 0.053255 | 0.033255 | 0.021255 | 0.012555 | 0.0078545 | 0.0074545 | 0.010355 | 0.020455 | 0.030655 | 0.049355 | 0.066755 | 0.081655 | 0.10105 | 0.11535
| 70 | 0.099455 | 0.073455 | 0.053855 | 0.031855 | 0.0048545 | -0.010545 | -0.022845 | -0.028845 | -0.027245 | -0.021845 | -0.010145 | 0.0069545 | 0.029655 | 0.050055 | 0.071455 | 0.096755 | 0.11375
| 81 | 0.084455 | 0.051655 | 0.025455 | 0.0010545 | -0.033445 | -0.058245 | -0.073645 | -0.083045 | -0.083945 | -0.074145 | -0.056645 | -0.036345 | -0.0043455 | 0.028255 | 0.055955 | 0.083755 | 0.11135
| 92 | 0.074055 | 0.038255 | 0.0034545 | -0.039145 | -0.085245 | -0.11685 | -0.14165 | -0.15685 | -0.15505 | -0.14155 | -0.11865 | -0.080245 | -0.042845 | -0.00064545 | 0.040555 | 0.072055 | 0.10005
| 103 | 0.080755 | 0.026855 | -0.022245 | -0.082745 | -0.14385 | -0.19065 | -0.22305 | -0.24595 | -0.24725 | -0.22305 | -0.18935 | -0.13975 | -0.083345 | -0.027745 | 0.024555 | 0.071255 | 0.10185
| 114 | 0.082755 | 0.015055 | -0.058645 | -0.14065 | -0.22705 | -0.28895 | -0.34375 | -0.37895 | -0.38275 | -0.34325 | -0.28645 | -0.22125 | -0.14485 | -0.061845 | 0.018655 | 0.071655 | 0.10745
| 125 | 0.092655 | 0.022055 | -0.091645 | -0.22255 | -0.33415 | -0.41815 | -0.51265 | -0.58725 | -0.58955 | -0.50535 | -0.41175 | -0.32655 | -0.22065 | -0.090445 | 0.021055 | 0.087955 | 0.13045
| 136 | 0.14995 | 0.060455 | -0.12645 | -0.37535 | -0.46835 | -0.54615 | -0.72685 | -0.99995 | -0.98495 | -0.71185 | -0.53485 | -0.45825 | -0.36935 | -0.11155 | 0.071155 | 0.13435 | 0.14735
-E [m/s] smoothed |  | y (mm)
|  | -88 | -77 | -66 | -55 | -44 | -33 | -22 | -11 | 0 | 11 | 22 | 33 | 44 | 55 | 66 | 77 | 88
z (mm) | 26 | 0.12825 | 0.11649 | 0.10662 | 0.098655 | 0.091088 | 0.085121 | 0.080721 | 0.078255 | 0.077655 | 0.078588 | 0.081855 | 0.087755 | 0.095555 | 0.10375 | 0.11292 | 0.12229 | 0.13185
| 37 | 0.12179 | 0.10795 | 0.095788 | 0.084755 | 0.074732 | 0.065966 | 0.05991 | 0.056921 | 0.056655 | 0.059399 | 0.064121 | 0.072255 | 0.081732 | 0.092766 | 0.10408 | 0.11587 | 0.12759
| 48 | 0.11495 | 0.098666 | 0.083732 | 0.069466 | 0.056343 | 0.045043 | 0.037632 | 0.033932 | 0.033621 | 0.037455 | 0.043666 | 0.054166 | 0.066188 | 0.080155 | 0.094155 | 0.10822 | 0.12209
| 59 | 0.10769 | 0.088043 | 0.069699 | 0.05141 | 0.034521 | 0.019899 | 0.010732 | 0.005899 | 0.0057323 | 0.010488 | 0.019066 | 0.032766 | 0.048677 | 0.06601 | 0.083366 | 0.10018 | 0.11649
| 70 | 0.097221 | 0.072688 | 0.049855 | 0.026888 | 0.0048101 | -0.01409 | -0.026168 | -0.032412 | -0.032601 | -0.02619 | -0.014523 | 0.0032879 | 0.024555 | 0.047643 | 0.070632 | 0.092343 | 0.11349
| 81 | 0.085988 | 0.05601 | 0.026655 | -0.0041455 | -0.033968 | -0.059734 | -0.076945 | -0.085901 | -0.085834 | -0.076579 | -0.059179 | -0.034734 | -0.005501 | 0.025343 | 0.055355 | 0.082855 | 0.10839
| 92 | 0.079755 | 0.040299 | 0.00028788 | -0.041857 | -0.083234 | -0.11851 | -0.14332 | -0.15671 | -0.15676 | -0.14329 | -0.11775 | -0.083501 | -0.043001 | -0.0010677 | 0.038666 | 0.073488 | 0.10442
| 103 | 0.079188 | 0.026699 | -0.022245 | -0.082745 | -0.14385 | -0.19065 | -0.22305 | -0.24595 | -0.24725 | -0.22305 | -0.18935 | -0.13975 | -0.083345 | -0.030834 | 0.023166 | 0.067566 | 0.10312
| 114 | 0.085388 | 0.015055 | -0.058645 | -0.14065 | -0.22705 | -0.28895 | -0.34375 | -0.37895 | -0.38275 | -0.34325 | -0.28645 | -0.22125 | -0.14485 | -0.061845 | 0.018655 | 0.070543 | 0.11325
| 125 | 0.092655 | 0.022055 | -0.091645 | -0.22255 | -0.33415 | -0.41815 | -0.51265 | -0.58725 | -0.58955 | -0.50535 | -0.41175 | -0.32655 | -0.22065 | -0.090445 | 0.021055 | 0.087955 | 0.13045
| 136 | 0.14995 | 0.060455 | -0.12645 | -0.37535 | -0.46835 | -0.54615 | -0.72685 | -0.99995 | -0.98495 | -0.71185 | -0.53485 | -0.45825 | -0.36935 | -0.11155 | 0.071155 | 0.13435 | 0.14735
smoothed - raw (%) |  | y (mm)
|  | -88 | -77 | -66 | -55 | -44 | -33 | -22 | -11 | 0 | 11 | 22 | 33 | 44 | 55 | 66 | 77 | 88
z (mm) | 26 | 0 | 0.036667 | 0.0013333 | 0 | 0.0066667 | 0.025333 | -0.00066667 | 0.014 | 0.024 | -0.0073333 | 0.03 | 0.03 | -0.022 | 0 | 0.041333 | -0.037333 | 0
| 37 | 0.010667 | 0.034 | 0.018667 | 0.008 | 0.017556 | 0.032222 | 0.0071111 | 0.019333 | -0.024 | 0.0028889 | -0.044667 | 0.03 | -0.0044444 | 0.024222 | -0.017556 | -0.059778 | -0.059333
| 48 | -0.018 | -0.017778 | -0.012444 | -0.067778 | -0.0042222 | -0.046222 | 0.019556 | 0.015556 | -0.014667 | 0.022 | -0.019778 | 0.00022222 | -0.059333 | -0.024 | -0.01 | 0.033333 | 0.034667
| 59 | -0.0013333 | 0.035778 | -0.043111 | -0.036889 | 0.025333 | -0.027111 | -0.036444 | -0.039111 | -0.034444 | 0.0026667 | -0.027778 | 0.042222 | -0.013556 | -0.014889 | 0.034222 | -0.017556 | 0.022667
| 70 | -0.044667 | -0.015333 | -0.08 | -0.099333 | -0.00088889 | -0.070889 | -0.066444 | -0.071333 | -0.10711 | -0.086889 | -0.087556 | -0.073333 | -0.102 | -0.048222 | -0.016444 | -0.088222 | -0.0053333
| 81 | 0.030667 | 0.087111 | 0.024 | -0.104 | -0.010444 | -0.029778 | -0.066 | -0.057111 | -0.037778 | -0.048667 | -0.050667 | 0.032222 | -0.023111 | -0.058222 | -0.012 | -0.018 | -0.059333
| 92 | 0.114 | 0.040889 | -0.063333 | -0.054222 | 0.040222 | -0.033333 | -0.033556 | 0.0026667 | -0.034222 | -0.034889 | 0.018 | -0.065111 | -0.0031111 | -0.0084444 | -0.037778 | 0.028667 | 0.087333
| 103 | -0.031333 | -0.0031111 | 0 | 0 | 0 | 0 | 0 | 0 | 0 | 0 | 0 | 0 | 0 | -0.061778 | -0.027778 | -0.073778 | 0.025333
| 114 | 0.052667 | 0 | 0 | 0 | 0 | 0 | 0 | 0 | 0 | 0 | 0 | 0 | 0 | 0 | 0 | -0.022222 | 0.116
| 125 | 0 | 0 | 0 | 0 | 0 | 0 | 0 | 0 | 0 | 0 | 0 | 0 | 0 | 0 | 0 | 0 | 0
| 136 | 0 | 0 | 0 | 0 | 0 | 0 | 0 | 0 | 0 | 0 | 0 | 0 | 0 | 0 | 0 | 0 | 0

## EE-T-5x
v_withMUT [m/s] |  | x (mm)
|  | 0 | 11 | 22 | 33 | 44 | 55 | 66 | 77 | 88
z (mm) | 15 | 5.0007 | 5.0112 | 5.0108 | 5.0251 | 5.0353 | 5.0561 | 5.0668 | 5.0964 | 5.1196
| 26 | 5.0177 | 5.0274 | 5.0281 | 5.0366 | 5.0483 | 5.0657 | 5.0769 | 5.1034 | 5.1214
| 37 | 5.0226 | 5.0337 | 5.0344 | 5.0423 | 5.0522 | 5.0711 | 5.0805 | 5.1027 | 5.1228
| 48 | 5.0191 | 5.0295 | 5.0327 | 5.041 | 5.0496 | 5.07 | 5.0772 | 5.1002 | 5.1174
| 59 | 5.006 | 5.0199 | 5.0186 | 5.0314 | 5.0424 | 5.0615 | 5.0695 | 5.0931 | 5.1111
| 70 | 4.9858 | 4.9971 | 5.0005 | 5.0133 | 5.0298 | 5.0517 | 5.0615 | 5.0872 | 5.1053
| 81 | 4.9518 | 4.9646 | 4.9728 | 4.9879 | 5.0072 | 5.0372 | 5.0514 | 5.0771 | 5.0973
| 92 | 4.9054 | 4.9184 | 4.9287 | 4.9495 | 4.9772 | 5.0103 | 5.0359 | 5.0637 | 5.0902
| 103 | 4.8388 | 4.8545 | 4.87 | 4.9008 | 4.9342 | 4.9814 | 5.0155 | 5.0562 | 5.0908
| 114 | 4.744 | 4.76 | 4.7854 | 4.8278 | 4.8784 | 4.9383 | 4.9958 | 5.0463 | 5.0913
| 125 | 4.6011 | 4.6182 | 4.6646 | 4.727 | 4.7994 | 4.8881 | 4.9708 | 5.0447 | 5.0982
| 136 | 4.3719 | 4.4001 | 4.4963 | 4.6011 | 4.6906 | 4.8118 | 4.9513 | 5.0563 | 5.1213
v_MUT [m/s] |  | x (mm) 0: 5.02
v_empty [m/s] |  | x (mm) 0: x (mm)
|  | 0 | 11 | 22 | 33 | 44 | 55 | 66 | 77 | 88
z (mm) | 15 | 5.1019 | 5.1091 | 5.1088 | 5.1142 | 5.1208 | 5.1396 | 5.1467 | 5.1699 | 5.188
| 26 | 5.1271 | 5.1355 | 5.1349 | 5.1405 | 5.1453 | 5.1621 | 5.164 | 5.1799 | 5.1954
| 37 | 5.1483 | 5.1586 | 5.1554 | 5.1578 | 5.1627 | 5.1734 | 5.1744 | 5.1864 | 5.1979
| 48 | 5.1668 | 5.1733 | 5.1697 | 5.1718 | 5.1733 | 5.1835 | 5.1783 | 5.191 | 5.2003
| 59 | 5.1768 | 5.1853 | 5.1797 | 5.1804 | 5.1841 | 5.1907 | 5.1822 | 5.1935 | 5.1966
| 70 | 5.1856 | 5.1957 | 5.1922 | 5.1902 | 5.1908 | 5.1994 | 5.1894 | 5.199 | 5.2006
| 81 | 5.1975 | 5.2062 | 5.1993 | 5.1988 | 5.1986 | 5.2033 | 5.1962 | 5.2036 | 5.2063
| 92 | 5.2041 | 5.212 | 5.2075 | 5.2067 | 5.2054 | 5.2097 | 5.2006 | 5.2027 | 5.2047
| 103 | 5.2117 | 5.2191 | 5.2146 | 5.2132 | 5.2116 | 5.2144 | 5.2026 | 5.2101 | 5.2091
| 114 | 5.2159 | 5.2228 | 5.2207 | 5.2176 | 5.2147 | 5.2195 | 5.2065 | 5.2145 | 5.2144
| 125 | 5.2191 | 5.2267 | 5.221 | 5.2178 | 5.2156 | 5.219 | 5.204 | 5.2135 | 5.2105
| 136 | 5.2215 | 5.2275 | 5.2244 | 5.2198 | 5.2151 | 5.2188 | 5.2109 | 5.2166 | 5.2149
v_empty (MUT) [m/s] |  | x (mm) 0: 5.2267
-E [m/s] |  | x (mm) 0: x (mm)
|  | 0 | 11 | 22 | 33 | 44 | 55 | 66 | 77 | 88
z (mm) | 15 | 0.10551 | 0.10881 | 0.10871 | 0.11761 | 0.12121 | 0.12321 | 0.12681 | 0.13321 | 0.13831
| 26 | 0.097308 | 0.098608 | 0.099908 | 0.10281 | 0.10971 | 0.11031 | 0.11961 | 0.13021 | 0.13271
| 37 | 0.081008 | 0.081808 | 0.085708 | 0.091208 | 0.096208 | 0.10441 | 0.11281 | 0.12301 | 0.13161
| 48 | 0.059008 | 0.062908 | 0.069708 | 0.075908 | 0.083008 | 0.093208 | 0.10561 | 0.11591 | 0.12381
| 59 | 0.035908 | 0.041308 | 0.045608 | 0.057708 | 0.065008 | 0.077508 | 0.094008 | 0.10631 | 0.12121
| 70 | 0.0069083 | 0.0081083 | 0.015008 | 0.029808 | 0.045708 | 0.059008 | 0.078808 | 0.094908 | 0.11141
| 81 | -0.038992 | -0.034892 | -0.019792 | -0.0041917 | 0.015308 | 0.040608 | 0.061908 | 0.080208 | 0.097708
| 92 | -0.091992 | -0.086892 | -0.072092 | -0.050492 | -0.021492 | 0.0073083 | 0.042008 | 0.067708 | 0.092208
| 103 | -0.16619 | -0.15789 | -0.13789 | -0.10569 | -0.070692 | -0.026292 | 0.019608 | 0.052808 | 0.088408
| 114 | -0.26519 | -0.25609 | -0.22859 | -0.18309 | -0.12959 | -0.074492 | -0.0039917 | 0.038508 | 0.083608
| 125 | -0.41129 | -0.40179 | -0.34969 | -0.28409 | -0.20949 | -0.12419 | -0.026492 | 0.037908 | 0.094408
| 136 | -0.64289 | -0.62069 | -0.52139 | -0.41199 | -0.31779 | -0.20029 | -0.052892 | 0.046408 | 0.11311
-E [m/s] smoothed |  | x (mm) 0: x (mm)
|  | 0 | 11 | 22 | 33 | 44 | 55 | 66 | 77 | 88
z (mm) | 15 | 0.10551 | 0.10768 | 0.11171 | 0.11584 | 0.12068 | 0.12374 | 0.12774 | 0.13278 | 0.13831
| 26 | 0.094608 | 0.096375 | 0.099464 | 0.10368 | 0.10852 | 0.11381 | 0.1204 | 0.12759 | 0.13421
| 37 | 0.079108 | 0.081775 | 0.085397 | 0.090464 | 0.096308 | 0.10388 | 0.11279 | 0.1217 | 0.12938
| 48 | 0.058642 | 0.062553 | 0.067986 | 0.074453 | 0.082686 | 0.092419 | 0.10364 | 0.11492 | 0.12554
| 59 | 0.033942 | 0.038275 | 0.045119 | 0.054164 | 0.065208 | 0.077986 | 0.091697 | 0.10578 | 0.11881
| 70 | 0.001275 | 0.006575 | 0.015408 | 0.027797 | 0.042942 | 0.059764 | 0.077031 | 0.094053 | 0.11011
| 81 | -0.041358 | -0.034958 | -0.023936 | -0.0069139 | 0.013508 | 0.036575 | 0.059164 | 0.080764 | 0.10044
| 92 | -0.091992 | -0.089625 | -0.074425 | -0.051892 | -0.023958 | 0.0075861 | 0.038431 | 0.066953 | 0.092775
| 103 | -0.16619 | -0.15789 | -0.13789 | -0.10569 | -0.070692 | -0.026292 | 0.019608 | 0.053431 | 0.088075
| 114 | -0.26519 | -0.25609 | -0.22859 | -0.18309 | -0.12959 | -0.074492 | -0.0039917 | 0.042753 | 0.088808
| 125 | -0.41129 | -0.40179 | -0.34969 | -0.28409 | -0.20949 | -0.12419 | -0.026492 | 0.037908 | 0.097042
| 136 | -0.64289 | -0.62069 | -0.52139 | -0.41199 | -0.31779 | -0.20029 | -0.052892 | 0.046408 | 0.11311
smoothed - raw (%) |  | x (mm) 0: x (mm)
|  | 0 | 11 | 22 | 33 | 44 | 55 | 66 | 77 | 88
z (mm) | 15 | 0 | -0.022667 | 0.06 | -0.035333 | -0.010667 | 0.010667 | 0.018667 | -0.0086667 | 0
| 26 | -0.054 | -0.044667 | -0.0088889 | 0.017333 | -0.023778 | 0.07 | 0.015778 | -0.052444 | 0.03
| 37 | -0.038 | -0.00066667 | -0.0062222 | -0.014889 | 0.002 | -0.010667 | -0.00044444 | -0.026222 | -0.044667
| 48 | -0.0073333 | -0.0071111 | -0.034444 | -0.029111 | -0.0064444 | -0.015778 | -0.039333 | -0.019778 | 0.034667
| 59 | -0.039333 | -0.060667 | -0.0097778 | -0.070889 | 0.004 | 0.0095556 | -0.046222 | -0.010667 | -0.048
| 70 | -0.11267 | -0.030667 | 0.008 | -0.040222 | -0.055333 | 0.015111 | -0.035556 | -0.017111 | -0.026
| 81 | -0.047333 | -0.0013333 | -0.082889 | -0.054444 | -0.036 | -0.080667 | -0.054889 | 0.011111 | 0.054667
| 92 | 0 | -0.054667 | -0.046667 | -0.028 | -0.049333 | 0.0055556 | -0.071556 | -0.015111 | 0.011333
| 103 | 0 | 0 | 0 | 0 | 0 | 0 | 0 | 0.012444 | -0.0066667
| 114 | 0 | 0 | 0 | 0 | 0 | 0 | 0 | 0.084889 | 0.104
| 125 | 0 | 0 | 0 | 0 | 0 | 0 | 0 | 0 | 0.052667
| 136 | 0 | 0 | 0 | 0 | 0 | 0 | 0 | 0 | 0

## EE-T-12y
v_withMUT [m/s] |  | y (mm)
|  | -88 | -77 | -66 | -55 | -44 | -33 | -22 | -11 | 0 | 11 | 22 | 33 | 44 | 55 | 66 | 77 | 88
z (mm) | 26 | 12.1739 | 12.116 | 12.0698 | 12.0269 | 11.9933 | 11.9617 | 11.9389 | 11.9393 | 11.9267 | 11.9431 | 11.9542 | 11.9667 | 12.0198 | 12.0582 | 12.1234 | 12.1562 | 12.2246
| 37 | 12.1753 | 12.1222 | 12.0775 | 12.0377 | 12.009 | 11.9774 | 11.9548 | 11.953 | 11.9349 | 11.9525 | 11.9656 | 11.9732 | 12.0264 | 12.0674 | 12.1303 | 12.1596 | 12.2227
| 48 | 12.1762 | 12.1189 | 12.0761 | 12.0314 | 11.9979 | 11.9638 | 11.939 | 11.936 | 11.9272 | 11.941 | 11.9575 | 11.9644 | 12.0264 | 12.0622 | 12.1269 | 12.1512 | 12.2212
| 59 | 12.1674 | 12.1078 | 12.0622 | 12.0164 | 11.9692 | 11.9305 | 11.9056 | 11.9019 | 11.8864 | 11.9095 | 11.9299 | 11.9406 | 12.0071 | 12.0526 | 12.1206 | 12.1517 | 12.2214
| 70 | 12.1574 | 12.0883 | 12.0366 | 11.9793 | 11.9217 | 11.8772 | 11.8432 | 11.843 | 11.8225 | 11.8444 | 11.8787 | 11.8966 | 11.9751 | 12.0292 | 12.1073 | 12.1362 | 12.2189
| 81 | 12.1468 | 12.0652 | 12.0002 | 11.924 | 11.8597 | 11.793 | 11.7556 | 11.7456 | 11.7262 | 11.7563 | 11.7951 | 11.8294 | 11.9202 | 11.9946 | 12.0833 | 12.1314 | 12.212
| 92 | 12.1401 | 12.0446 | 11.9534 | 11.8581 | 11.7671 | 11.6845 | 11.6259 | 11.6052 | 11.5868 | 11.6263 | 11.684 | 11.7442 | 11.8584 | 11.9504 | 12.0625 | 12.1212 | 12.2161
| 103 | 12.1367 | 12.0121 | 11.9002 | 11.7706 | 11.6409 | 11.5223 | 11.4359 | 11.4023 | 11.3879 | 11.4433 | 11.5284 | 11.6168 | 11.7691 | 11.8994 | 12.0376 | 12.121 | 12.2255
| 114 | 12.1429 | 12.005 | 11.8316 | 11.6487 | 11.4587 | 11.3053 | 11.1746 | 11.1016 | 11.0892 | 11.1817 | 11.3145 | 11.445 | 11.6482 | 11.8385 | 12.0253 | 12.1341 | 12.2397
| 125 | 12.1989 | 12.0213 | 11.7649 | 11.4716 | 11.2247 | 11.0234 | 10.8018 | 10.6335 | 10.6252 | 10.824 | 11.0443 | 11.2254 | 11.478 | 11.7817 | 12.0462 | 12.1865 | 12.2737
| 136 | 12.3104 | 12.1376 | 11.7113 | 11.1497 | 10.9247 | 10.7338 | 10.2926 | 9.6861 | 9.709 | 10.3494 | 10.7647 | 10.9218 | 11.1702 | 11.7418 | 12.1594 | 12.2909 | 12.3523
v_MUT [m/s] |  | 12.0025
v_empty [m/s] |  | y (mm)
|  | -88 | -77 | -66 | -55 | -44 | -33 | -22 | -11 | 0 | 11 | 22 | 33 | 44 | 55 | 66 | 77 | 88
z (mm) | 26 | 12.3521 | 12.3211 | 12.2937 | 12.267 | 12.257 | 12.2384 | 12.2216 | 12.231 | 12.2157 | 12.2281 | 12.2324 | 12.2309 | 12.2636 | 12.2835 | 12.328 | 12.3452 | 12.3822
| 37 | 12.3634 | 12.3456 | 12.3211 | 12.3039 | 12.2971 | 12.2816 | 12.2668 | 12.2742 | 12.2621 | 12.2716 | 12.2747 | 12.2655 | 12.294 | 12.3132 | 12.351 | 12.354 | 12.3882
| 48 | 12.3823 | 12.3598 | 12.3502 | 12.3352 | 12.333 | 12.317 | 12.3143 | 12.3194 | 12.3038 | 12.3136 | 12.3142 | 12.3067 | 12.33 | 12.3423 | 12.3699 | 12.3696 | 12.398
| 59 | 12.39 | 12.3716 | 12.3668 | 12.3633 | 12.3586 | 12.3473 | 12.3441 | 12.3526 | 12.3349 | 12.3463 | 12.3471 | 12.3404 | 12.3557 | 12.3649 | 12.3943 | 12.3841 | 12.4147
| 70 | 12.4039 | 12.3924 | 12.3868 | 12.3743 | 12.3781 | 12.3677 | 12.3686 | 12.3786 | 12.3646 | 12.3699 | 12.3698 | 12.3552 | 12.3745 | 12.3804 | 12.3993 | 12.3976 | 12.4211
| 81 | 12.4099 | 12.3952 | 12.3916 | 12.3886 | 12.3903 | 12.3792 | 12.3806 | 12.3908 | 12.3769 | 12.3808 | 12.3842 | 12.3684 | 12.3863 | 12.3886 | 12.412 | 12.4074 | 12.4358
| 92 | 12.4229 | 12.413 | 12.409 | 12.4051 | 12.408 | 12.4033 | 12.3995 | 12.4113 | 12.3963 | 12.4048 | 12.3996 | 12.3839 | 12.3992 | 12.3988 | 12.4272 | 12.4093 | 12.4455
| 103 | 12.432 | 12.424 | 12.4241 | 12.415 | 12.4222 | 12.4174 | 12.4158 | 12.4266 | 12.4139 | 12.4209 | 12.4191 | 12.4003 | 12.4148 | 12.4149 | 12.441 | 12.4249 | 12.4431
| 114 | 12.4374 | 12.4189 | 12.4265 | 12.4194 | 12.4274 | 12.427 | 12.4223 | 12.4403 | 12.4232 | 12.4278 | 12.4253 | 12.4038 | 12.4224 | 12.4268 | 12.4417 | 12.4304 | 12.4496
| 125 | 12.4359 | 12.4291 | 12.4305 | 12.4327 | 12.4406 | 12.4379 | 12.4373 | 12.4447 | 12.4309 | 12.4358 | 12.4336 | 12.4173 | 12.4327 | 12.4297 | 12.445 | 12.4339 | 12.4632
| 136 | 12.4456 | 12.4414 | 12.4427 | 12.4389 | 12.4445 | 12.4383 | 12.4408 | 12.4534 | 12.4392 | 12.443 | 12.4456 | 12.4207 | 12.4374 | 12.4374 | 12.4543 | 12.4504 | 12.4672
v_empty (MUT) [m/s] |  | 12.4478
-E [m/s] |  | y (mm)
|  | -88 | -77 | -66 | -55 | -44 | -33 | -22 | -11 | 0 | 11 | 22 | 33 | 44 | 55 | 66 | 77 | 88
z (mm) | 26 | 0.26705 | 0.24015 | 0.22135 | 0.20515 | 0.18155 | 0.16855 | 0.16255 | 0.15355 | 0.15625 | 0.16025 | 0.16705 | 0.18105 | 0.20145 | 0.21995 | 0.24065 | 0.25625 | 0.28765
| 37 | 0.25715 | 0.22185 | 0.20165 | 0.17905 | 0.15715 | 0.14105 | 0.13325 | 0.12405 | 0.11805 | 0.12615 | 0.13615 | 0.15295 | 0.17765 | 0.19945 | 0.22455 | 0.25085 | 0.27975
| 48 | 0.23915 | 0.20435 | 0.17115 | 0.14145 | 0.11015 | 0.092055 | 0.069955 | 0.061855 | 0.068655 | 0.072655 | 0.088555 | 0.10295 | 0.14165 | 0.16515 | 0.20225 | 0.22685 | 0.26845
| 59 | 0.22265 | 0.18145 | 0.14065 | 0.098355 | 0.055855 | 0.028455 | 0.0067545 | -0.0054455 | -0.0032455 | 0.0084545 | 0.028055 | 0.045455 | 0.096655 | 0.13295 | 0.17155 | 0.21285 | 0.25195
| 70 | 0.19875 | 0.14115 | 0.095055 | 0.050255 | -0.011145 | -0.045245 | -0.080145 | -0.090345 | -0.096845 | -0.080245 | -0.045845 | -0.013345 | 0.045855 | 0.094055 | 0.15325 | 0.18385 | 0.24305
| 81 | 0.18215 | 0.11525 | 0.053855 | -0.019345 | -0.085345 | -0.14095 | -0.17975 | -0.19995 | -0.20545 | -0.17925 | -0.14385 | -0.093745 | -0.020845 | 0.051255 | 0.11655 | 0.16925 | 0.22145
| 92 | 0.16245 | 0.076855 | -0.010345 | -0.10175 | -0.19565 | -0.27355 | -0.32835 | -0.36085 | -0.36425 | -0.33325 | -0.27035 | -0.19445 | -0.095545 | -0.0031455 | 0.080555 | 0.15715 | 0.21585
| 103 | 0.14995 | 0.033355 | -0.078645 | -0.19915 | -0.33605 | -0.44985 | -0.53465 | -0.57905 | -0.58075 | -0.53235 | -0.44545 | -0.33825 | -0.20045 | -0.070245 | 0.041855 | 0.14135 | 0.22765
| 114 | 0.15075 | 0.031355 | -0.14965 | -0.32545 | -0.52345 | -0.67645 | -0.80245 | -0.89345 | -0.88875 | -0.80085 | -0.66555 | -0.51355 | -0.32895 | -0.14305 | 0.028855 | 0.14895 | 0.23535
| 125 | 0.20825 | 0.037455 | -0.22035 | -0.51585 | -0.77065 | -0.96925 | -1.1902 | -1.3659 | -1.3604 | -1.1665 | -0.94405 | -0.74665 | -0.50945 | -0.20275 | 0.046455 | 0.19785 | 0.25575
| 136 | 0.31005 | 0.14145 | -0.28615 | -0.84395 | -1.0745 | -1.2592 | -1.7029 | -2.322 | -2.2849 | -1.6483 | -1.2356 | -1.0536 | -0.82195 | -0.25035 | 0.15035 | 0.28575 | 0.33035
-E [m/s] smoothed |  | y (mm)
|  | -88 | -77 | -66 | -55 | -44 | -33 | -22 | -11 | 0 | 11 | 22 | 33 | 44 | 55 | 66 | 77 | 88
z (mm) | 26 | 0.26705 | 0.24285 | 0.22222 | 0.20269 | 0.18509 | 0.17089 | 0.16155 | 0.15745 | 0.15669 | 0.16119 | 0.16945 | 0.18319 | 0.20082 | 0.22069 | 0.23895 | 0.26152 | 0.28765
| 37 | 0.25445 | 0.22488 | 0.19847 | 0.1743 | 0.15291 | 0.13514 | 0.12299 | 0.11647 | 0.11572 | 0.12153 | 0.13198 | 0.14994 | 0.17137 | 0.19698 | 0.22067 | 0.24859 | 0.27862
| 48 | 0.23965 | 0.20445 | 0.17111 | 0.1395 | 0.11151 | 0.088299 | 0.072443 | 0.063766 | 0.063466 | 0.071499 | 0.084599 | 0.10779 | 0.13499 | 0.16799 | 0.1985 | 0.23212 | 0.26672
| 59 | 0.22019 | 0.17715 | 0.13599 | 0.094643 | 0.057799 | 0.025188 | 0.0042101 | -0.0076455 | -0.0071677 | 0.0044657 | 0.022966 | 0.054443 | 0.090155 | 0.13371 | 0.17142 | 0.21268 | 0.25449
| 70 | 0.20119 | 0.14789 | 0.095188 | 0.042021 | -0.0076788 | -0.050168 | -0.078512 | -0.094934 | -0.094701 | -0.079801 | -0.052701 | -0.01129 | 0.037588 | 0.093477 | 0.14284 | 0.19153 | 0.23882
| 81 | 0.18112 | 0.1128 | 0.044555 | -0.024934 | -0.091412 | -0.1489 | -0.18879 | -0.21177 | -0.21227 | -0.19103 | -0.15048 | -0.092457 | -0.025545 | 0.046888 | 0.11142 | 0.17122 | 0.22679
| 92 | 0.16485 | 0.076099 | -0.014434 | -0.10805 | -0.20018 | -0.28046 | -0.33855 | -0.37033 | -0.37057 | -0.33943 | -0.28121 | -0.20032 | -0.10727 | -0.011112 | 0.076066 | 0.15241 | 0.22165
| 103 | 0.15439 | 0.040677 | -0.080379 | -0.19915 | -0.33605 | -0.44985 | -0.53465 | -0.57905 | -0.58075 | -0.54239 | -0.45489 | -0.33917 | -0.20973 | -0.076679 | 0.042477 | 0.14195 | 0.22629
| 114 | 0.15075 | 0.031355 | -0.14965 | -0.32545 | -0.52345 | -0.67645 | -0.80245 | -0.89345 | -0.88875 | -0.80085 | -0.66555 | -0.52137 | -0.33926 | -0.14863 | 0.021032 | 0.14712 | 0.23959
| 125 | 0.20825 | 0.037455 | -0.22035 | -0.51585 | -0.77065 | -0.96925 | -1.1902 | -1.3659 | -1.3604 | -1.1665 | -0.94405 | -0.74665 | -0.50945 | -0.20275 | 0.046455 | 0.19785 | 0.25575
| 136 | 0.31005 | 0.14145 | -0.28615 | -0.84395 | -1.0745 | -1.2592 | -1.7029 | -2.322 | -2.2849 | -1.6483 | -1.2356 | -1.0536 | -0.82195 | -0.25035 | 0.15035 | 0.28575 | 0.33035
smoothed - raw (%) |  | y (mm)
|  | -88 | -77 | -66 | -55 | -44 | -33 | -22 | -11 | 0 | 11 | 22 | 33 | 44 | 55 | 66 | 77 | 88
z (mm) | 26 | 0 | 0.0225 | 0.0072222 | -0.020556 | 0.029444 | 0.019444 | -0.0083333 | 0.0325 | 0.0036111 | 0.0077778 | 0.02 | 0.017778 | -0.0052778 | 0.0061111 | -0.014167 | 0.043889 | 0
| 37 | -0.0225 | 0.025185 | -0.026574 | -0.03963 | -0.03537 | -0.049259 | -0.085556 | -0.063241 | -0.019444 | -0.038519 | -0.034815 | -0.025093 | -0.052407 | -0.020648 | -0.032407 | -0.018889 | -0.0094444
| 48 | 0.0041667 | 0.00083333 | -0.00037037 | -0.016296 | 0.011296 | -0.031296 | 0.020741 | 0.015926 | -0.043241 | -0.0096296 | -0.032963 | 0.040278 | -0.055556 | 0.023611 | -0.031296 | 0.043889 | -0.014444
| 59 | -0.020556 | -0.035833 | -0.038889 | -0.030926 | 0.016204 | -0.027222 | -0.021204 | -0.018333 | -0.032685 | -0.033241 | -0.042407 | 0.074907 | -0.054167 | 0.0062963 | -0.0011111 | -0.0014815 | 0.021111
| 70 | 0.020278 | 0.056111 | 0.0011111 | -0.068611 | 0.028889 | -0.041019 | 0.013611 | -0.038241 | 0.01787 | 0.0037037 | -0.05713 | 0.01713 | -0.068889 | -0.0048148 | -0.086759 | 0.063981 | -0.035278
| 81 | -0.0086111 | -0.020463 | -0.0775 | -0.046574 | -0.050556 | -0.066296 | -0.07537 | -0.098519 | -0.056852 | -0.098241 | -0.055278 | 0.010741 | -0.039167 | -0.036389 | -0.042778 | 0.016389 | 0.044444
| 92 | 0.02 | -0.0062963 | -0.034074 | -0.0525 | -0.037778 | -0.057593 | -0.085 | -0.079074 | -0.052685 | -0.051574 | -0.090556 | -0.048981 | -0.097685 | -0.066389 | -0.037407 | -0.039537 | 0.048333
| 103 | 0.036944 | 0.061019 | -0.014444 | 0 | 0 | 0 | 0 | 0 | 0 | -0.083704 | -0.078704 | -0.0076852 | -0.077407 | -0.053611 | 0.0051852 | 0.005 | -0.011389
| 114 | 0 | 0 | 0 | 0 | 0 | 0 | 0 | 0 | 0 | 0 | 0 | -0.065185 | -0.085926 | -0.046574 | -0.065185 | -0.015278 | 0.035278
| 125 | 0 | 0 | 0 | 0 | 0 | 0 | 0 | 0 | 0 | 0 | 0 | 0 | 0 | 0 | 0 | 0 | 0
| 136 | 0 | 0 | 0 | 0 | 0 | 0 | 0 | 0 | 0 | 0 | 0 | 0 | 0 | 0 | 0 | 0 | 0

## EE-T-12x
v_withMUT [m/s] |  | x (mm)
|  | 0 | 11 | 22 | 33 | 44 | 55 | 66 | 77 | 88
z (mm) | 15 | 11.9004 | 11.9214 | 11.9199 | 11.9413 | 11.9777 | 12.0262 | 12.0562 | 12.1181 | 12.1697
| 26 | 11.9278 | 11.9498 | 11.9474 | 11.9697 | 12.0004 | 12.046 | 12.0734 | 12.1311 | 12.1732
| 37 | 11.9343 | 11.9595 | 11.9604 | 11.9816 | 12.0129 | 12.0603 | 12.0832 | 12.1369 | 12.1752
| 48 | 11.9181 | 11.9502 | 11.9495 | 11.975 | 12.0104 | 12.0502 | 12.0794 | 12.1323 | 12.1769
| 59 | 11.8848 | 11.9151 | 11.9212 | 11.9498 | 11.9875 | 12.0376 | 12.0709 | 12.129 | 12.1706
| 70 | 11.8226 | 11.8591 | 11.8688 | 11.8957 | 11.9486 | 12.0109 | 12.0482 | 12.1178 | 12.1649
| 81 | 11.7235 | 11.7612 | 11.7771 | 11.8304 | 11.8889 | 11.9643 | 12.0195 | 12.0963 | 12.1561
| 92 | 11.5888 | 11.6293 | 11.6556 | 11.7231 | 11.8078 | 11.9105 | 11.9897 | 12.0821 | 12.1561
| 103 | 11.388 | 11.4306 | 11.4788 | 11.5687 | 11.6826 | 11.8231 | 11.9415 | 12.0579 | 12.1529
| 114 | 11.0924 | 11.1386 | 11.2226 | 11.3617 | 11.5329 | 11.7176 | 11.897 | 12.0565 | 12.1651
| 125 | 10.6245 | 10.6783 | 10.8684 | 11.0934 | 11.3061 | 11.5656 | 11.8474 | 12.0781 | 12.2249
| 136 | 9.7113 | 9.8356 | 10.421 | 10.8102 | 10.9896 | 11.2787 | 11.8439 | 12.1948 | 12.303
v_MUT [m/s] |  | x (mm) 0: 12.0025
v_empty [m/s] |  | x (mm) 0: x (mm)
|  | 0 | 11 | 22 | 33 | 44 | 55 | 66 | 77 | 88
z (mm) | 15 | 12.1583 | 12.1777 | 12.1672 | 12.1885 | 12.205 | 12.2402 | 12.2507 | 12.303 | 12.3457
| 26 | 12.2225 | 12.2398 | 12.2353 | 12.2458 | 12.2574 | 12.2878 | 12.2892 | 12.3312 | 12.3604
| 37 | 12.2703 | 12.2874 | 12.2803 | 12.2892 | 12.2979 | 12.3246 | 12.3234 | 12.3518 | 12.3724
| 48 | 12.3159 | 12.3371 | 12.3212 | 12.3293 | 12.3308 | 12.3561 | 12.346 | 12.3673 | 12.382
| 59 | 12.3423 | 12.3607 | 12.3494 | 12.35 | 12.3561 | 12.3726 | 12.3621 | 12.3817 | 12.3911
| 70 | 12.3673 | 12.3813 | 12.3739 | 12.3739 | 12.3771 | 12.3896 | 12.376 | 12.3991 | 12.4082
| 81 | 12.3938 | 12.4067 | 12.3977 | 12.3936 | 12.3979 | 12.4131 | 12.3908 | 12.4143 | 12.4186
| 92 | 12.4057 | 12.4268 | 12.4091 | 12.4041 | 12.4005 | 12.4165 | 12.3974 | 12.419 | 12.424
| 103 | 12.4159 | 12.4336 | 12.4178 | 12.4216 | 12.4192 | 12.4296 | 12.4104 | 12.4269 | 12.4253
| 114 | 12.4326 | 12.4491 | 12.4338 | 12.4346 | 12.4303 | 12.4367 | 12.4097 | 12.4329 | 12.4426
| 125 | 12.4449 | 12.4591 | 12.442 | 12.4412 | 12.441 | 12.4454 | 12.428 | 12.4438 | 12.4362
| 136 | 12.4449 | 12.4601 | 12.4483 | 12.4496 | 12.4428 | 12.4521 | 12.4275 | 12.4379 | 12.4415
v_empty (MUT) [m/s] |  | x (mm) 0: 12.4562
-E [m/s] |  | x (mm) 0: x (mm)
|  | 0 | 11 | 22 | 33 | 44 | 55 | 66 | 77 | 88
z (mm) | 15 | 0.19578 | 0.19738 | 0.20638 | 0.20648 | 0.22638 | 0.23968 | 0.25918 | 0.26878 | 0.27768
| 26 | 0.15898 | 0.16368 | 0.16578 | 0.17758 | 0.19668 | 0.21188 | 0.23788 | 0.25358 | 0.26648
| 37 | 0.11768 | 0.12578 | 0.13378 | 0.14608 | 0.16868 | 0.18938 | 0.21348 | 0.23878 | 0.25648
| 48 | 0.055883 | 0.066783 | 0.081983 | 0.099383 | 0.13328 | 0.14778 | 0.18708 | 0.21868 | 0.24858
| 59 | -0.0038167 | 0.0080833 | 0.025483 | 0.053483 | 0.085083 | 0.11868 | 0.16248 | 0.20098 | 0.23318
| 70 | -0.091017 | -0.068517 | -0.051417 | -0.024517 | 0.025183 | 0.074983 | 0.12588 | 0.17238 | 0.21038
| 81 | -0.21662 | -0.19182 | -0.16692 | -0.10952 | -0.055317 | 0.0048833 | 0.082383 | 0.13568 | 0.19118
| 92 | -0.36322 | -0.34382 | -0.29982 | -0.22732 | -0.13902 | -0.052317 | 0.045983 | 0.11678 | 0.18578
| 103 | -0.57422 | -0.54932 | -0.48532 | -0.39922 | -0.28292 | -0.15282 | -0.015217 | 0.084683 | 0.18128
| 114 | -0.88652 | -0.85682 | -0.75752 | -0.61922 | -0.44372 | -0.26542 | -0.059017 | 0.077283 | 0.17618
| 125 | -1.3667 | -1.3271 | -1.1199 | -0.89412 | -0.68122 | -0.42612 | -0.12692 | 0.087983 | 0.24238
| 136 | -2.2799 | -2.1708 | -1.5736 | -1.1857 | -0.99952 | -0.71972 | -0.12992 | 0.21058 | 0.31518
-E [m/s] smoothed |  | x (mm) 0: x (mm)
|  | 0 | 11 | 22 | 33 | 44 | 55 | 66 | 77 | 88
z (mm) | 15 | 0.19578 | 0.19985 | 0.20342 | 0.21308 | 0.22418 | 0.24175 | 0.25588 | 0.26855 | 0.27768
| 26 | 0.15748 | 0.16281 | 0.16922 | 0.18087 | 0.19587 | 0.21592 | 0.23474 | 0.25248 | 0.26688
| 37 | 0.11085 | 0.11893 | 0.12898 | 0.14481 | 0.16342 | 0.18735 | 0.21095 | 0.23567 | 0.25718
| 48 | 0.056583 | 0.067961 | 0.082317 | 0.10303 | 0.12687 | 0.15622 | 0.18637 | 0.21775 | 0.24608
| 59 | -0.012983 | 0.0026056 | 0.021194 | 0.04755 | 0.079261 | 0.11783 | 0.15655 | 0.19552 | 0.23072
| 70 | -0.10382 | -0.084061 | -0.058406 | -0.024272 | 0.019217 | 0.069361 | 0.11982 | 0.16828 | 0.21158
| 81 | -0.22362 | -0.19924 | -0.16485 | -0.11652 | -0.055883 | 0.012517 | 0.078517 | 0.14072 | 0.19578
| 92 | -0.36322 | -0.34382 | -0.29982 | -0.22732 | -0.13902 | -0.062706 | 0.027783 | 0.11206 | 0.18608
| 103 | -0.57422 | -0.54932 | -0.48532 | -0.39922 | -0.28292 | -0.15282 | -0.02445 | 0.088194 | 0.18108
| 114 | -0.88652 | -0.85682 | -0.75752 | -0.61922 | -0.44372 | -0.26542 | -0.059017 | 0.072072 | 0.19995
| 125 | -1.3667 | -1.3271 | -1.1199 | -0.89412 | -0.68122 | -0.42612 | -0.12692 | 0.087983 | 0.24458
| 136 | -2.2799 | -2.1708 | -1.5736 | -1.1857 | -0.99952 | -0.71972 | -0.12992 | 0.21058 | 0.31518
smoothed - raw (%) |  | x (mm) 0: x (mm)
|  | 0 | 11 | 22 | 33 | 44 | 55 | 66 | 77 | 88
z (mm) | 15 | 0 | 0.020556 | -0.024722 | 0.055 | -0.018333 | 0.017222 | -0.0275 | -0.0019444 | 0
| 26 | -0.0125 | -0.0073148 | 0.028611 | 0.027407 | -0.0067593 | 0.033611 | -0.026204 | -0.0091667 | 0.0033333
| 37 | -0.056944 | -0.05713 | -0.04 | -0.010648 | -0.043889 | -0.016944 | -0.021111 | -0.025926 | 0.0058333
| 48 | 0.0058333 | 0.0098148 | 0.0027778 | 0.03037 | -0.053426 | 0.070278 | -0.0059259 | -0.0077778 | -0.020833
| 59 | -0.076389 | -0.045648 | -0.035741 | -0.049444 | -0.048519 | -0.0071296 | -0.049444 | -0.045556 | -0.020556
| 70 | -0.10667 | -0.12954 | -0.058241 | 0.002037 | -0.049722 | -0.046852 | -0.050556 | -0.034167 | 0.01
| 81 | -0.058333 | -0.061852 | 0.017222 | -0.058333 | -0.0047222 | 0.063611 | -0.032222 | 0.041944 | 0.038333
| 92 | 0 | 0 | 0 | 0 | 0 | -0.086574 | -0.15167 | -0.039352 | 0.0025
| 103 | 0 | 0 | 0 | 0 | 0 | 0 | -0.076944 | 0.029259 | -0.0016667
| 114 | 0 | 0 | 0 | 0 | 0 | 0 | 0 | -0.043426 | 0.19806
| 125 | 0 | 0 | 0 | 0 | 0 | 0 | 0 | 0 | 0.018333
| 136 | 0 | 0 | 0 | 0 | 0 | 0 | 0 | 0 | 0

## EE-V-5y
v_withMUT [m/s] |  | y (mm)
|  | -88 | -77 | -66 | -55 | -44 | -33 | -22 | -11 | 0 | 11 | 22 | 33 | 44 | 55 | 66 | 77 | 88
z (mm) | 26 | 5.0093 | 4.9687 | 4.9342 | 4.9083 | 4.8878 | 4.8701 | 4.8584 | 4.8651 | 4.8665 | 4.8801 | 4.8948 | 4.9069 | 4.9438 | 4.9725 | 5.0102 | 5.035 | 5.0812
| 37 | 4.9949 | 4.9521 | 4.9087 | 4.8762 | 4.8609 | 4.8337 | 4.8332 | 4.8366 | 4.843 | 4.865 | 4.8829 | 4.8994 | 4.9433 | 4.9699 | 5.0111 | 5.0337 | 5.0793
| 48 | 4.968 | 4.9083 | 4.8772 | 4.8436 | 4.8071 | 4.7609 | 4.7767 | 4.7954 | 4.7866 | 4.8232 | 4.8538 | 4.8786 | 4.9247 | 4.9578 | 5.0023 | 5.0298 | 5.0727
| 59 | 4.9462 | 4.8631 | 4.8218 | 4.7753 | 4.7342 | 4.7066 | 4.6968 | 4.7103 | 4.7207 | 4.7632 | 4.8138 | 4.8435 | 4.906 | 4.9448 | 4.9952 | 5.0208 | 5.0643
| 70 | 4.9005 | 4.8286 | 4.732 | 4.67 | 4.6137 | 4.5904 | 4.5367 | 4.5944 | 4.6147 | 4.6978 | 4.7426 | 4.7959 | 4.8764 | 4.9222 | 4.9825 | 5.0186 | 5.0581
v_MUT [m/s] |  | 5.085
v_empty [m/s] |  | y (mm)
|  | -88 | -77 | -66 | -55 | -44 | -33 | -22 | -11 | 0 | 11 | 22 | 33 | 44 | 55 | 66 | 77 | 88
z (mm) | 26 | 5.1919 | 5.18 | 5.164 | 5.1536 | 5.1479 | 5.1392 | 5.1304 | 5.1344 | 5.1273 | 5.1316 | 5.1358 | 5.1333 | 5.152 | 5.1611 | 5.184 | 5.1895 | 5.2175
| 37 | 5.1991 | 5.1877 | 5.1762 | 5.17 | 5.1681 | 5.1607 | 5.1569 | 5.159 | 5.15 | 5.1566 | 5.1558 | 5.154 | 5.1695 | 5.1738 | 5.1921 | 5.195 | 5.2192
| 48 | 5.1996 | 5.1951 | 5.1844 | 5.1816 | 5.1797 | 5.1731 | 5.1726 | 5.1764 | 5.1665 | 5.172 | 5.1727 | 5.1655 | 5.1783 | 5.1826 | 5.1993 | 5.2027 | 5.2218
| 59 | 5.2044 | 5.1996 | 5.1913 | 5.1901 | 5.1905 | 5.1851 | 5.1831 | 5.1873 | 5.1802 | 5.1845 | 5.183 | 5.1779 | 5.1893 | 5.1895 | 5.2079 | 5.2052 | 5.2203
| 70 | 5.2067 | 5.2028 | 5.1975 | 5.1946 | 5.1975 | 5.1925 | 5.1907 | 5.1955 | 5.1855 | 5.1902 | 5.1906 | 5.1829 | 5.1936 | 5.195 | 5.2103 | 5.2031 | 5.2211
v_empty (MUT) [m/s] |  | 5.2278
-E [m/s] |  | y (mm)
|  | -88 | -77 | -66 | -55 | -44 | -33 | -22 | -11 | 0 | 11 | 22 | 33 | 44 | 55 | 66 | 77 | 88
z (mm) | 26 | -0.039775 | -0.068475 | -0.086975 | -0.10248 | -0.11728 | -0.12628 | -0.12918 | -0.12648 | -0.11798 | -0.10868 | -0.098175 | -0.083575 | -0.065375 | -0.045775 | -0.030975 | -0.011675 | 0.0065249
| 37 | -0.061375 | -0.092775 | -0.12468 | -0.15098 | -0.16438 | -0.18418 | -0.18088 | -0.17958 | -0.16418 | -0.14878 | -0.13008 | -0.11178 | -0.083375 | -0.061075 | -0.038175 | -0.018475 | 0.0029249
| 48 | -0.088775 | -0.14398 | -0.16438 | -0.19518 | -0.22978 | -0.26938 | -0.25308 | -0.23818 | -0.23708 | -0.20598 | -0.17608 | -0.14408 | -0.11078 | -0.081975 | -0.054175 | -0.030075 | -0.0062751
| 59 | -0.11538 | -0.19368 | -0.22668 | -0.27198 | -0.31348 | -0.33568 | -0.34348 | -0.33418 | -0.31668 | -0.27848 | -0.22638 | -0.19158 | -0.14048 | -0.10188 | -0.069875 | -0.041575 | -0.013175
| 70 | -0.16338 | -0.23138 | -0.32268 | -0.38178 | -0.44098 | -0.45928 | -0.51118 | -0.45828 | -0.42798 | -0.34958 | -0.30518 | -0.24418 | -0.17438 | -0.12998 | -0.084975 | -0.041675 | -0.020175
-E [m/s] smoothed |  | y (mm)
|  | -88 | -77 | -66 | -55 | -44 | -33 | -22 | -11 | 0 | 11 | 22 | 33 | 44 | 55 | 66 | 77 | 88
z (mm) | 26 | -0.039775 | -0.065075 | -0.085975 | -0.10224 | -0.11534 | -0.12424 | -0.12731 | -0.12454 | -0.11771 | -0.10828 | -0.096808 | -0.082375 | -0.064908 | -0.047375 | -0.029475 | -0.012042 | 0.0065249
| 37 | -0.063308 | -0.096797 | -0.12554 | -0.14845 | -0.16438 | -0.18418 | -0.18088 | -0.17958 | -0.16418 | -0.14878 | -0.13413 | -0.11148 | -0.087531 | -0.06352 | -0.041375 | -0.020042 | 0.0010583
| 48 | -0.088508 | -0.14398 | -0.16438 | -0.19518 | -0.22978 | -0.26938 | -0.25308 | -0.23818 | -0.23708 | -0.20598 | -0.17608 | -0.14606 | -0.11411 | -0.08242 | -0.055253 | -0.029875 | -0.0055084
| 59 | -0.11538 | -0.19368 | -0.22668 | -0.27198 | -0.31348 | -0.33568 | -0.34348 | -0.33418 | -0.31668 | -0.27848 | -0.22638 | -0.19158 | -0.14048 | -0.10539 | -0.070686 | -0.04022 | -0.013208
| 70 | -0.16338 | -0.23138 | -0.32268 | -0.38178 | -0.44098 | -0.45928 | -0.51118 | -0.45828 | -0.42798 | -0.34958 | -0.30518 | -0.24418 | -0.17438 | -0.12998 | -0.084975 | -0.041675 | -0.020175
smoothed - raw (%) |  | y (mm)
|  | -88 | -77 | -66 | -55 | -44 | -33 | -22 | -11 | 0 | 11 | 22 | 33 | 44 | 55 | 66 | 77 | 88
z (mm) | 26 | 0 | 0.068 | 0.02 | 0.0046667 | 0.038667 | 0.040667 | 0.037333 | 0.038667 | 0.0053333 | 0.008 | 0.027333 | 0.024 | 0.0093333 | -0.032 | 0.03 | -0.0073333 | 0
| 37 | -0.038667 | -0.080444 | -0.017333 | 0.050444 | 0 | 0 | 0 | 0 | 0 | 0 | -0.081111 | 0.006 | -0.083111 | -0.048889 | -0.064 | -0.031333 | -0.037333
| 48 | 0.0053333 | 0 | 0 | 0 | 0 | 0 | 0 | 0 | 0 | 0 | 0 | -0.039778 | -0.066667 | -0.0088889 | -0.021556 | 0.004 | 0.015333
| 59 | 0 | 0 | 0 | 0 | 0 | 0 | 0 | 0 | 0 | 0 | 0 | 0 | 0 | -0.070222 | -0.016222 | 0.027111 | -0.00066667
| 70 | 0 | 0 | 0 | 0 | 0 | 0 | 0 | 0 | 0 | 0 | 0 | 0 | 0 | 0 | 0 | 0 | 0

## EE-V-5x
v_withMUT [m/s] |  | x (mm)
|  | 0 | 11 | 22 | 33 | 44 | 55 | 66 | 77 | 88
z (mm) | 15 | 4.8671 | 4.8792 | 4.8851 | 4.9017 | 4.9223 | 4.9545 | 4.978 | 5.0127 | 5.0487
| 26 | 4.8584 | 4.8763 | 4.8834 | 4.898 | 4.9222 | 4.9578 | 4.9793 | 5.014 | 5.049
| 37 | 4.8407 | 4.8536 | 4.8643 | 4.8855 | 4.9165 | 4.9494 | 4.976 | 5.0111 | 5.0455
| 48 | 4.7983 | 4.8112 | 4.8324 | 4.8614 | 4.9003 | 4.944 | 4.9712 | 5.0092 | 5.0435
| 59 | 4.7157 | 4.734 | 4.7756 | 4.8104 | 4.87 | 4.9251 | 4.9631 | 5.0041 | 5.0392
| 70 | 4.5651 | 4.6377 | 4.7106 | 4.7678 | 4.8418 | 4.9126 | 4.9585 | 4.9978 | 5.0339
v_MUT [m/s] |  | x (mm) 0: 5.0751
v_empty [m/s] |  | x (mm) 0: x (mm)
|  | 0 | 11 | 22 | 33 | 44 | 55 | 66 | 77 | 88
z (mm) | 15 | 5.1019 | 5.1091 | 5.1088 | 5.1142 | 5.1208 | 5.1396 | 5.1467 | 5.1699 | 5.188
| 26 | 5.1271 | 5.1355 | 5.1349 | 5.1405 | 5.1453 | 5.1621 | 5.164 | 5.1799 | 5.1954
| 37 | 5.1483 | 5.1586 | 5.1554 | 5.1578 | 5.1627 | 5.1734 | 5.1744 | 5.1864 | 5.1979
| 48 | 5.1668 | 5.1733 | 5.1697 | 5.1718 | 5.1733 | 5.1835 | 5.1783 | 5.191 | 5.2003
| 59 | 5.1768 | 5.1853 | 5.1797 | 5.1804 | 5.1841 | 5.1907 | 5.1822 | 5.1935 | 5.1966
| 70 | 5.1856 | 5.1957 | 5.1922 | 5.1902 | 5.1908 | 5.1994 | 5.1894 | 5.199 | 5.2006
v_empty (MUT) [m/s] |  | x (mm) 0: 5.2263
-E [m/s] |  | x (mm) 0: x (mm)
|  | 0 | 11 | 22 | 33 | 44 | 55 | 66 | 77 | 88
z (mm) | 15 | -0.083599 | -0.078699 | -0.072499 | -0.061299 | -0.047299 | -0.033899 | -0.017499 | -0.0059995 | 0.011901
| 26 | -0.1175 | -0.108 | -0.1003 | -0.091299 | -0.071899 | -0.053099 | -0.033499 | -0.014699 | 0.0048005
| 37 | -0.1564 | -0.1538 | -0.1399 | -0.1211 | -0.094999 | -0.072799 | -0.047199 | -0.024099 | -0.0011995
| 48 | -0.2173 | -0.2109 | -0.1861 | -0.1592 | -0.1218 | -0.088299 | -0.055899 | -0.030599 | -0.0055995
| 59 | -0.3099 | -0.3001 | -0.2529 | -0.2188 | -0.1629 | -0.1144 | -0.067899 | -0.038199 | -0.0061995
| 70 | -0.4693 | -0.4068 | -0.3304 | -0.2712 | -0.1978 | -0.1356 | -0.079699 | -0.049999 | -0.015499
-E [m/s] smoothed |  | x (mm) 0: x (mm)
|  | 0 | 11 | 22 | 33 | 44 | 55 | 66 | 77 | 88
z (mm) | 15 | -0.083599 | -0.078266 | -0.070833 | -0.060366 | -0.047499 | -0.032899 | -0.019133 | -0.0038661 | 0.011901
| 26 | -0.11917 | -0.1123 | -0.10299 | -0.088955 | -0.071966 | -0.052466 | -0.033644 | -0.014166 | 0.0051672
| 37 | -0.1564 | -0.15447 | -0.14118 | -0.12073 | -0.097166 | -0.071055 | -0.046688 | -0.023111 | -0.00066615
| 48 | -0.2173 | -0.2109 | -0.1861 | -0.1592 | -0.1218 | -0.091799 | -0.059933 | -0.030766 | -0.0043328
| 59 | -0.3099 | -0.3001 | -0.2529 | -0.2188 | -0.1629 | -0.1144 | -0.067899 | -0.038844 | -0.0090995
| 70 | -0.4693 | -0.4068 | -0.3304 | -0.2712 | -0.1978 | -0.1356 | -0.079699 | -0.048399 | -0.015499
smoothed - raw (%) |  | x (mm) 0: x (mm)
|  | 0 | 11 | 22 | 33 | 44 | 55 | 66 | 77 | 88
z (mm) | 15 | 0 | 0.0086667 | 0.033333 | 0.018667 | -0.004 | 0.02 | -0.032667 | 0.042667 | 0
| 26 | -0.033333 | -0.086 | -0.053778 | 0.046889 | -0.0013333 | 0.012667 | -0.0028889 | 0.010667 | 0.0073333
| 37 | 0 | -0.013333 | -0.025556 | 0.0073333 | -0.043333 | 0.034889 | 0.010222 | 0.019778 | 0.010667
| 48 | 0 | 0 | 0 | 0 | 0 | -0.07 | -0.080667 | -0.0033333 | 0.025333
| 59 | 0 | 0 | 0 | 0 | 0 | 0 | 0 | -0.012889 | -0.058
| 70 | 0 | 0 | 0 | 0 | 0 | 0 | 0 | 0.032 | 0

## EE-V-20y
v_withMUT [m/s] |  | y (mm)
|  | -88 | -77 | -66 | -55 | -44 | -33 | -22 | -11 | 0 | 11 | 22 | 33 | 44 | 55 | 66 | 77 | 88
z (mm) | 26 | 19.6839 | 19.5389 | 19.4181 | 19.3234 | 19.2175 | 19.1677 | 19.1477 | 19.1759 | 19.2006 | 19.2367 | 19.29 | 19.2844 | 19.4787 | 19.5667 | 19.7225 | 19.8076 | 19.9122
| 37 | 19.5677 | 19.4323 | 19.3156 | 19.1878 | 19.1151 | 19.072 | 19.0533 | 19.0062 | 19.0658 | 19.1211 | 19.2407 | 19.2955 | 19.4516 | 19.5694 | 19.587 | 19.7727 | 19.9215
| 48 | 19.5421 | 19.331 | 19.1827 | 19.0413 | 18.9242 | 18.8499 | 18.8327 | 18.8586 | 18.8785 | 19.0165 | 19.1451 | 19.2315 | 19.3732 | 19.5405 | 19.6784 | 19.7799 | 19.8918
| 59 | 19.3957 | 19.1538 | 18.9351 | 18.8157 | 18.5317 | 18.5061 | 18.5117 | 18.5603 | 18.6174 | 18.8299 | 18.9278 | 19.1022 | 19.3154 | 19.5009 | 19.5821 | 19.7914 | 19.9153
| 70 | 19.161 | 18.8855 | 18.6174 | 18.3505 | 18.1857 | 17.9611 | 18.0649 | 18.0214 | 18.2413 | 18.4469 | 18.6625 | 18.949 | 19.1952 | 19.4277 | 19.6235 | 19.742 | 19.8879
v_MUT [m/s] |  | 20.065
v_empty [m/s] |  | y (mm)
|  | -88 | -77 | -66 | -55 | -44 | -33 | -22 | -11 | 0 | 11 | 22 | 33 | 44 | 55 | 66 | 77 | 88
z (mm) | 26 | 20.458 | 20.4149 | 20.3795 | 20.3504 | 20.3006 | 20.2761 | 20.251 | 20.2635 | 20.2362 | 20.2529 | 20.2714 | 20.2504 | 20.3235 | 20.3523 | 20.4262 | 20.4451 | 20.5151
| 37 | 20.4717 | 20.4421 | 20.4164 | 20.3777 | 20.3719 | 20.3479 | 20.332 | 20.3473 | 20.3197 | 20.3346 | 20.3497 | 20.3198 | 20.3783 | 20.3989 | 20.4618 | 20.4606 | 20.5284
| 48 | 20.5155 | 20.4626 | 20.4667 | 20.4444 | 20.4279 | 20.3951 | 20.3965 | 20.4122 | 20.387 | 20.4022 | 20.3822 | 20.3715 | 20.4149 | 20.452 | 20.4779 | 20.4897 | 20.5527
| 59 | 20.5257 | 20.5016 | 20.4645 | 20.4777 | 20.4668 | 20.4602 | 20.4515 | 20.4565 | 20.4196 | 20.455 | 20.4644 | 20.4217 | 20.4716 | 20.4854 | 20.5012 | 20.5113 | 20.5682
| 70 | 20.5437 | 20.5062 | 20.5202 | 20.5066 | 20.5033 | 20.473 | 20.4872 | 20.5027 | 20.4876 | 20.4909 | 20.4979 | 20.4536 | 20.5013 | 20.5178 | 20.5462 | 20.5294 | 20.5813
v_empty (MUT) [m/s] |  | 20.6066
-E [m/s] |  | y (mm)
|  | -88 | -77 | -66 | -55 | -44 | -33 | -22 | -11 | 0 | 11 | 22 | 33 | 44 | 55 | 66 | 77 | 88
z (mm) | 26 | -0.23253 | -0.33443 | -0.41983 | -0.48543 | -0.54153 | -0.56683 | -0.56173 | -0.54603 | -0.49403 | -0.47463 | -0.43983 | -0.42443 | -0.30323 | -0.24403 | -0.16213 | -0.095927 | -0.061327
| 37 | -0.36243 | -0.46823 | -0.55923 | -0.64833 | -0.71523 | -0.73433 | -0.73713 | -0.79953 | -0.71233 | -0.67193 | -0.56743 | -0.48273 | -0.38513 | -0.28793 | -0.33323 | -0.14633 | -0.065327
| 48 | -0.43183 | -0.59003 | -0.74243 | -0.86153 | -0.96213 | -1.0036 | -1.0222 | -1.012 | -0.96693 | -0.84413 | -0.69553 | -0.59843 | -0.50013 | -0.36993 | -0.25793 | -0.16823 | -0.11933
| 59 | -0.58843 | -0.80623 | -0.98783 | -1.1204 | -1.3935 | -1.4125 | -1.3982 | -1.3546 | -1.2606 | -1.0835 | -0.99503 | -0.77793 | -0.61463 | -0.44293 | -0.37753 | -0.17833 | -0.11133
| 70 | -0.84113 | -1.0791 | -1.3612 | -1.6145 | -1.776 | -1.9703 | -1.8807 | -1.9397 | -1.7047 | -1.5024 | -1.2938 | -0.96303 | -0.76453 | -0.54853 | -0.38113 | -0.24583 | -0.15183
-E [m/s] smoothed |  | y (mm)
|  | -88 | -77 | -66 | -55 | -44 | -33 | -22 | -11 | 0 | 11 | 22 | 33 | 44 | 55 | 66 | 77 | 88
z (mm) | 26 | -0.23253 | -0.32893 | -0.41323 | -0.48226 | -0.53126 | -0.55669 | -0.55819 | -0.53393 | -0.50489 | -0.46949 | -0.44629 | -0.38916 | -0.32389 | -0.23646 | -0.16736 | -0.10646 | -0.061327
| 37 | -0.34226 | -0.46011 | -0.56772 | -0.65952 | -0.72433 | -0.76053 | -0.77594 | -0.76133 | -0.72462 | -0.65186 | -0.57767 | -0.48854 | -0.39955 | -0.31596 | -0.22952 | -0.15664 | -0.081994
| 48 | -0.43183 | -0.59003 | -0.74243 | -0.86153 | -0.96213 | -1.0036 | -1.0222 | -1.012 | -0.96693 | -0.84413 | -0.69553 | -0.59843 | -0.50013 | -0.36993 | -0.25793 | -0.16823 | -0.11933
| 59 | -0.58843 | -0.80623 | -0.98783 | -1.1204 | -1.3935 | -1.4125 | -1.3982 | -1.3546 | -1.2606 | -1.0835 | -0.99503 | -0.77793 | -0.61463 | -0.44293 | -0.37753 | -0.17833 | -0.11133
| 70 | -0.84113 | -1.0791 | -1.3612 | -1.6145 | -1.776 | -1.9703 | -1.8807 | -1.9397 | -1.7047 | -1.5024 | -1.2938 | -0.96303 | -0.76453 | -0.54853 | -0.38113 | -0.24583 | -0.15183
smoothed - raw (%) |  | y (mm)
|  | -88 | -77 | -66 | -55 | -44 | -33 | -22 | -11 | 0 | 11 | 22 | 33 | 44 | 55 | 66 | 77 | 88
z (mm) | 26 | 0 | 0.0275 | 0.033 | 0.015833 | 0.051333 | 0.050667 | 0.017667 | 0.0605 | -0.054333 | 0.025667 | -0.032333 | 0.17633 | -0.10333 | 0.037833 | -0.026167 | -0.052667 | 0
| 37 | 0.10083 | 0.040611 | -0.042444 | -0.055944 | -0.0455 | -0.131 | -0.19406 | 0.191 | -0.061444 | 0.10033 | -0.051222 | -0.029056 | -0.072111 | -0.14017 | 0.51856 | -0.051556 | -0.083333
| 48 | 0 | 0 | 0 | 0 | 0 | 0 | 0 | 0 | 0 | 0 | 0 | 0 | 0 | 0 | 0 | 0 | 0
| 59 | 0 | 0 | 0 | 0 | 0 | 0 | 0 | 0 | 0 | 0 | 0 | 0 | 0 | 0 | 0 | 0 | 0
| 70 | 0 | 0 | 0 | 0 | 0 | 0 | 0 | 0 | 0 | 0 | 0 | 0 | 0 | 0 | 0 | 0 | 0

## EE-V-20x
v_withMUT [m/s] |  | x (mm)
|  | 0 | 11 | 22 | 33 | 44 | 55 | 66 | 77 | 88
z (mm) | 15 | 19.1819 | 19.2254 | 19.2541 | 19.3016 | 19.3921 | 19.4978 | 19.5872 | 19.7342 | 19.8506
| 26 | 19.1655 | 19.2084 | 19.2294 | 19.2929 | 19.3718 | 19.4993 | 19.6016 | 19.7216 | 19.8414
| 37 | 19.0285 | 19.1332 | 19.1494 | 19.2361 | 19.3516 | 19.4817 | 19.5997 | 19.7227 | 19.8322
| 48 | 18.9114 | 18.9449 | 18.994 | 19.1452 | 19.2891 | 19.4636 | 19.5781 | 19.7087 | 19.822
| 59 | 18.6021 | 18.6986 | 18.7704 | 19.0043 | 19.2053 | 19.3937 | 19.5575 | 19.7009 | 19.8354
| 70 | 18.1714 | 18.1448 | 18.4336 | 18.7654 | 19.0768 | 19.3477 | 19.5397 | 19.7007 | 19.8325
v_MUT [m/s] |  | x (mm) 0: 20.0731
v_empty [m/s] |  | x (mm) 0: x (mm)
|  | 0 | 11 | 22 | 33 | 44 | 55 | 66 | 77 | 88
z (mm) | 15 | 19.6406 | 19.6546 | 19.6574 | 19.6759 | 19.706 | 19.7638 | 19.7823 | 19.852 | 19.9007
| 26 | 19.7187 | 19.7477 | 19.7377 | 19.7233 | 19.7816 | 19.8256 | 19.8448 | 19.8853 | 19.9319
| 37 | 19.7984 | 19.8252 | 19.8093 | 19.8212 | 19.8395 | 19.8615 | 19.8855 | 19.9184 | 19.9397
| 48 | 19.8627 | 19.9011 | 19.8784 | 19.8798 | 19.8796 | 19.9169 | 19.9076 | 19.9531 | 19.9754
| 59 | 19.9218 | 19.941 | 19.9247 | 19.9172 | 19.9457 | 19.9661 | 19.9534 | 19.965 | 19.9806
| 70 | 19.9482 | 19.9845 | 19.9678 | 19.9721 | 19.9788 | 19.9991 | 19.9716 | 20.0077 | 20.0158
v_empty (MUT) [m/s] |  | x (mm) 0: 20.0816
-E [m/s] |  | x (mm) 0: x (mm)
|  | 0 | 11 | 22 | 33 | 44 | 55 | 66 | 77 | 88
z (mm) | 15 | -0.45019 | -0.42069 | -0.39479 | -0.36579 | -0.30539 | -0.25749 | -0.18659 | -0.10929 | -0.041592
| 26 | -0.54469 | -0.53079 | -0.49979 | -0.42189 | -0.40129 | -0.31779 | -0.23469 | -0.15519 | -0.081992
| 37 | -0.76139 | -0.68349 | -0.65139 | -0.57659 | -0.47939 | -0.37129 | -0.27729 | -0.18719 | -0.098992
| 48 | -0.94279 | -0.94769 | -0.87589 | -0.72609 | -0.58199 | -0.44479 | -0.32099 | -0.23589 | -0.14489
| 59 | -1.3112 | -1.2339 | -1.1458 | -0.90439 | -0.73189 | -0.56389 | -0.38739 | -0.25559 | -0.13669
| 70 | -1.7683 | -1.8312 | -1.5257 | -1.1982 | -0.89349 | -0.64289 | -0.42339 | -0.29849 | -0.17479
-E [m/s] smoothed |  | x (mm) 0: x (mm)
|  | 0 | 11 | 22 | 33 | 44 | 55 | 66 | 77 | 88
z (mm) | 15 | -0.45019 | -0.42189 | -0.39376 | -0.35532 | -0.30956 | -0.24982 | -0.18446 | -0.11249 | -0.041592
| 26 | -0.54469 | -0.54858 | -0.50502 | -0.45515 | -0.38855 | -0.31458 | -0.23298 | -0.15254 | -0.074192
| 37 | -0.76139 | -0.68349 | -0.65707 | -0.57937 | -0.48012 | -0.38106 | -0.28279 | -0.19301 | -0.10862
| 48 | -0.94279 | -0.94769 | -0.87589 | -0.74149 | -0.59781 | -0.4621 | -0.33826 | -0.22721 | -0.12686
| 59 | -1.3112 | -1.2339 | -1.1458 | -0.90439 | -0.74307 | -0.55452 | -0.39704 | -0.26424 | -0.15212
| 70 | -1.7683 | -1.8312 | -1.5257 | -1.1982 | -0.89349 | -0.64289 | -0.42339 | -0.29889 | -0.17479
smoothed - raw (%) |  | x (mm) 0: x (mm)
|  | 0 | 11 | 22 | 33 | 44 | 55 | 66 | 77 | 88
z (mm) | 15 | 0 | -0.006 | 0.0051667 | 0.052333 | -0.020833 | 0.038333 | 0.010667 | -0.016 | 0
| 26 | 0 | -0.088944 | -0.026167 | -0.16628 | 0.063722 | 0.016056 | 0.0085556 | 0.013278 | 0.039
| 37 | 0 | 0 | -0.028389 | -0.013889 | -0.0036667 | -0.048833 | -0.0275 | -0.029111 | -0.048167
| 48 | 0 | 0 | 0 | -0.077 | -0.079111 | -0.086556 | -0.086333 | 0.043389 | 0.090167
| 59 | 0 | 0 | 0 | 0 | -0.055889 | 0.046833 | -0.048222 | -0.043222 | -0.077167
| 70 | 0 | 0 | 0 | 0 | 0 | 0 | 0 | -0.002 | 0

## EE-Y-5
v_withMUT [m/s] |  | x (mm)
|  | 0 | 11 | 22 | 33 | 44 | 55 | 66 | 77 | 88
z (mm) | 15 | 5.0321 | 5.0403 | 5.0399 | 5.0453 | 5.0561 | 5.076 | 5.0854 | 5.1074 | 5.133
| 26 | 5.052 | 5.0634 | 5.0618 | 5.0692 | 5.0755 | 5.0936 | 5.0963 | 5.1177 | 5.1382
| 37 | 5.0689 | 5.0815 | 5.0787 | 5.085 | 5.0892 | 5.1035 | 5.1073 | 5.1281 | 5.1407
| 48 | 5.0808 | 5.0886 | 5.0879 | 5.092 | 5.0966 | 5.1092 | 5.1109 | 5.1285 | 5.1389
| 59 | 5.0859 | 5.0943 | 5.0917 | 5.0957 | 5.1028 | 5.1141 | 5.1113 | 5.1289 | 5.1387
| 70 | 5.0839 | 5.095 | 5.092 | 5.0958 | 5.1002 | 5.1131 | 5.1116 | 5.1257 | 5.1343
| 81 | 5.0787 | 5.089 | 5.0855 | 5.091 | 5.0997 | 5.1092 | 5.1065 | 5.1193 | 5.1282
| 92 | 5.0629 | 5.0748 | 5.0741 | 5.0814 | 5.0896 | 5.1027 | 5.103 | 5.1166 | 5.1274
| 103 | 5.0391 | 5.0518 | 5.0574 | 5.0703 | 5.0829 | 5.0964 | 5.0991 | 5.115 | 5.1245
| 114 | 5.0054 | 5.0192 | 5.0328 | 5.0525 | 5.0715 | 5.0901 | 5.0926 | 5.1118 | 5.1283
| 125 | 4.9306 | 4.9521 | 4.9912 | 5.0301 | 5.0588 | 5.0825 | 5.0882 | 5.1097 | 5.1161
| 136 | 4.7564 | 4.7942 | 4.9385 | 5.0101 | 5.0481 | 5.0742 | 5.0794 | 5.0909 | 5.1211
v_MUT [m/s] |  | x (mm) 0: 5.0297
v_empty [m/s] |  | x (mm) 0: x (mm)
|  | 0 | 11 | 22 | 33 | 44 | 55 | 66 | 77 | 88
z (mm) | 15 | 5.1019 | 5.1091 | 5.1088 | 5.1142 | 5.1208 | 5.1396 | 5.1467 | 5.1699 | 5.188
| 26 | 5.1271 | 5.1355 | 5.1349 | 5.1405 | 5.1453 | 5.1621 | 5.164 | 5.1799 | 5.1954
| 37 | 5.1483 | 5.1586 | 5.1554 | 5.1578 | 5.1627 | 5.1734 | 5.1744 | 5.1864 | 5.1979
| 48 | 5.1668 | 5.1733 | 5.1697 | 5.1718 | 5.1733 | 5.1835 | 5.1783 | 5.191 | 5.2003
| 59 | 5.1768 | 5.1853 | 5.1797 | 5.1804 | 5.1841 | 5.1907 | 5.1822 | 5.1935 | 5.1966
| 70 | 5.1856 | 5.1957 | 5.1922 | 5.1902 | 5.1908 | 5.1994 | 5.1894 | 5.199 | 5.2006
| 81 | 5.1975 | 5.2062 | 5.1993 | 5.1988 | 5.1986 | 5.2033 | 5.1962 | 5.2036 | 5.2063
| 92 | 5.2041 | 5.212 | 5.2075 | 5.2067 | 5.2054 | 5.2097 | 5.2006 | 5.2027 | 5.2047
| 103 | 5.2117 | 5.2191 | 5.2146 | 5.2132 | 5.2116 | 5.2144 | 5.2026 | 5.2101 | 5.2091
| 114 | 5.2159 | 5.2228 | 5.2207 | 5.2176 | 5.2147 | 5.2195 | 5.2065 | 5.2145 | 5.2144
| 125 | 5.2191 | 5.2267 | 5.221 | 5.2178 | 5.2156 | 5.219 | 5.204 | 5.2135 | 5.2105
| 136 | 5.2215 | 5.2275 | 5.2244 | 5.2198 | 5.2151 | 5.2188 | 5.2109 | 5.2166 | 5.2149
v_empty (MUT) [m/s] |  | x (mm) 0: 5.2267
-E [m/s] |  | x (mm) 0: x (mm)
|  | 0 | 11 | 22 | 33 | 44 | 55 | 66 | 77 | 88
z (mm) | 15 | 0.1272 | 0.1282 | 0.1281 | 0.1281 | 0.1323 | 0.1334 | 0.1357 | 0.1345 | 0.142
| 26 | 0.1219 | 0.1249 | 0.1239 | 0.1257 | 0.1272 | 0.1285 | 0.1293 | 0.1348 | 0.1398
| 37 | 0.1176 | 0.1199 | 0.1203 | 0.1242 | 0.1235 | 0.1271 | 0.1299 | 0.1387 | 0.1398
| 48 | 0.111 | 0.1123 | 0.1152 | 0.1172 | 0.1203 | 0.1227 | 0.1296 | 0.1345 | 0.1356
| 59 | 0.1061 | 0.106 | 0.109 | 0.1123 | 0.1157 | 0.1204 | 0.1261 | 0.1324 | 0.1391
| 70 | 0.095301 | 0.096301 | 0.096801 | 0.1026 | 0.1064 | 0.1107 | 0.1192 | 0.1237 | 0.1307
| 81 | 0.078201 | 0.079801 | 0.083201 | 0.089201 | 0.098101 | 0.1029 | 0.1073 | 0.1127 | 0.1189
| 92 | 0.055801 | 0.059801 | 0.063601 | 0.071701 | 0.081201 | 0.090001 | 0.099401 | 0.1109 | 0.1197
| 103 | 0.024401 | 0.029701 | 0.039801 | 0.054101 | 0.068301 | 0.079001 | 0.093501 | 0.1019 | 0.1124
| 114 | -0.013499 | -0.0065988 | 0.0091012 | 0.031901 | 0.053801 | 0.067601 | 0.083101 | 0.094301 | 0.1109
| 125 | -0.091499 | -0.077599 | -0.032799 | 0.0093012 | 0.040201 | 0.060501 | 0.081201 | 0.093201 | 0.1026
| 136 | -0.2681 | -0.2363 | -0.088899 | -0.012699 | 0.030001 | 0.052401 | 0.065501 | 0.071301 | 0.1032
-E [m/s] smoothed |  | x (mm) 0: x (mm)
|  | 0 | 11 | 22 | 33 | 44 | 55 | 66 | 77 | 88
z (mm) | 15 | 0.1272 | 0.12783 | 0.12813 | 0.1295 | 0.13127 | 0.1338 | 0.13453 | 0.1374 | 0.142
| 26 | 0.12223 | 0.12356 | 0.12481 | 0.12592 | 0.12778 | 0.12966 | 0.13243 | 0.13606 | 0.14053
| 37 | 0.11683 | 0.11856 | 0.1204 | 0.12195 | 0.12405 | 0.12646 | 0.13057 | 0.13467 | 0.1384
| 48 | 0.11157 | 0.11305 | 0.11516 | 0.11752 | 0.12038 | 0.12392 | 0.12905 | 0.13397 | 0.13817
| 59 | 0.10413 | 0.10533 | 0.10752 | 0.11061 | 0.11426 | 0.11901 | 0.12437 | 0.1301 | 0.13513
| 70 | 0.093201 | 0.094523 | 0.097246 | 0.10148 | 0.10648 | 0.11187 | 0.11727 | 0.12335 | 0.12957
| 81 | 0.076435 | 0.078757 | 0.082557 | 0.08809 | 0.094757 | 0.10169 | 0.10853 | 0.11583 | 0.1231
| 92 | 0.052801 | 0.057146 | 0.063435 | 0.072135 | 0.081612 | 0.091079 | 0.099735 | 0.10852 | 0.117
| 103 | 0.022235 | 0.029123 | 0.039235 | 0.052612 | 0.066401 | 0.079546 | 0.091079 | 0.1029 | 0.11433
| 114 | -0.013499 | -0.0065988 | 0.0063234 | 0.030412 | 0.051635 | 0.06969 | 0.083812 | 0.097012 | 0.10863
| 125 | -0.091499 | -0.077599 | -0.032799 | 0.0044345 | 0.037001 | 0.059368 | 0.074346 | 0.089479 | 0.10557
| 136 | -0.2681 | -0.2363 | -0.088899 | -0.012699 | 0.023235 | 0.049301 | 0.063068 | 0.080001 | 0.1032
smoothed - raw (%) |  | x (mm) 0: x (mm)
|  | 0 | 11 | 22 | 33 | 44 | 55 | 66 | 77 | 88
z (mm) | 15 | 0 | -0.0073333 | 0.00066667 | 0.028 | -0.020667 | 0.008 | -0.023333 | 0.058 | 0
| 26 | 0.0066667 | -0.026889 | 0.018222 | 0.0044444 | 0.011556 | 0.023111 | 0.062667 | 0.025111 | 0.014667
| 37 | -0.015333 | -0.026889 | 0.002 | -0.045111 | 0.010889 | -0.012889 | 0.013333 | -0.080667 | -0.028
| 48 | 0.011333 | 0.014889 | -0.00088889 | 0.0064444 | 0.0015556 | 0.024444 | -0.011111 | -0.010667 | 0.051333
| 59 | -0.039333 | -0.013333 | -0.029556 | -0.033778 | -0.028889 | -0.027778 | -0.034667 | -0.046 | -0.079333
| 70 | -0.042 | -0.035556 | 0.0088889 | -0.022444 | 0.0015556 | 0.023333 | -0.038667 | -0.0071111 | -0.022667
| 81 | -0.035333 | -0.020889 | -0.012889 | -0.022222 | -0.066889 | -0.024222 | 0.024667 | 0.062667 | 0.084
| 92 | -0.06 | -0.053111 | -0.0033333 | 0.0086667 | 0.0082222 | 0.021556 | 0.0066667 | -0.047556 | -0.054
| 103 | -0.043333 | -0.011556 | -0.011333 | -0.029778 | -0.038 | 0.010889 | -0.048444 | 0.02 | 0.038667
| 114 | 0 | 0 | -0.055556 | -0.029778 | -0.043333 | 0.041778 | 0.014222 | 0.054222 | -0.045333
| 125 | 0 | 0 | 0 | -0.097333 | -0.064 | -0.022667 | -0.13711 | -0.074444 | 0.059333
| 136 | 0 | 0 | 0 | 0 | -0.13533 | -0.062 | -0.048667 | 0.174 | 0

## EE-Y-20
v_withMUT [m/s] |  | x (mm)
|  | 0 | 11 | 22 | 33 | 44 | 55 | 66 | 77 | 88
z (mm) | 15 | 19.8894 | 19.9219 | 19.9155 | 19.9366 | 19.982 | 20.0499 | 20.0787 | 20.1585 | 20.2244
| 26 | 19.9612 | 19.9966 | 19.991 | 20.0126 | 20.0475 | 20.1022 | 20.1192 | 20.1904 | 20.2432
| 37 | 20.0511 | 20.0586 | 20.0523 | 20.0471 | 20.0954 | 20.1277 | 20.166 | 20.2207 | 20.258
| 48 | 20.0738 | 20.0977 | 20.0895 | 20.1077 | 20.1319 | 20.1737 | 20.1824 | 20.2165 | 20.2776
| 59 | 20.0873 | 20.1244 | 20.1135 | 20.1243 | 20.1525 | 20.1825 | 20.1978 | 20.2428 | 20.2783
| 70 | 20.0875 | 20.1323 | 20.1196 | 20.1287 | 20.1599 | 20.1775 | 20.2146 | 20.2243 | 20.2738
| 81 | 20.0568 | 20.1076 | 20.1042 | 20.1377 | 20.1538 | 20.2002 | 20.2168 | 20.2381 | 20.2852
| 92 | 20.0276 | 20.0628 | 20.0564 | 20.0959 | 20.1283 | 20.1768 | 20.1993 | 20.2518 | 20.2757
| 103 | 19.9192 | 19.9564 | 19.9781 | 20.0389 | 20.0935 | 20.1566 | 20.1775 | 20.2295 | 20.2648
| 114 | 19.7841 | 19.8591 | 19.8955 | 19.9682 | 20.053 | 20.1327 | 20.1542 | 20.2092 | 20.2578
| 125 | 19.5189 | 19.5858 | 19.7225 | 19.8811 | 20.0014 | 20.0819 | 20.1284 | 20.1771 | 20.2183
| 136 | 18.8767 | 18.9746 | 19.5294 | 19.8212 | 19.9602 | 20.0772 | 20.0951 | 20.1464 | 20.2027
v_MUT [m/s] |  | x (mm) 0: 19.9593
v_empty [m/s] |  | x (mm) 0: x (mm)
|  | 0 | 11 | 22 | 33 | 44 | 55 | 66 | 77 | 88
z (mm) | 15 | 19.6406 | 19.6546 | 19.6574 | 19.6759 | 19.706 | 19.7638 | 19.7823 | 19.852 | 19.9007
| 26 | 19.7187 | 19.7477 | 19.7377 | 19.7233 | 19.7816 | 19.8256 | 19.8448 | 19.8853 | 19.9319
| 37 | 19.7984 | 19.8252 | 19.8093 | 19.8212 | 19.8395 | 19.8615 | 19.8855 | 19.9184 | 19.9397
| 48 | 19.8627 | 19.9011 | 19.8784 | 19.8798 | 19.8796 | 19.9169 | 19.9076 | 19.9531 | 19.9754
| 59 | 19.9218 | 19.941 | 19.9247 | 19.9172 | 19.9457 | 19.9661 | 19.9534 | 19.965 | 19.9806
| 70 | 19.9482 | 19.9845 | 19.9678 | 19.9721 | 19.9788 | 19.9991 | 19.9716 | 20.0077 | 20.0158
| 81 | 20.0019 | 20.0262 | 20.0053 | 20.0106 | 20.009 | 20.0276 | 20.0086 | 20.0213 | 20.015
| 92 | 20.0206 | 20.0467 | 20.0274 | 20.0285 | 20.0283 | 20.0444 | 20.0228 | 20.0362 | 20.0241
| 103 | 20.0366 | 20.0671 | 20.0443 | 20.0461 | 20.0466 | 20.0468 | 20.0362 | 20.0289 | 20.0317
| 114 | 20.0612 | 20.0764 | 20.0581 | 20.0487 | 20.0508 | 20.0444 | 20.0439 | 20.0353 | 20.0471
| 125 | 20.0695 | 20.0993 | 20.0629 | 20.0677 | 20.0674 | 20.0712 | 20.0485 | 20.0568 | 20.0294
| 136 | 20.0732 | 20.077 | 20.061 | 20.0786 | 20.0607 | 20.0575 | 20.0576 | 20.0606 | 20.072
v_empty (MUT) [m/s] |  | x (mm) 0: 20.0821
-E [m/s] |  | x (mm) 0: x (mm)
|  | 0 | 11 | 22 | 33 | 44 | 55 | 66 | 77 | 88
z (mm) | 15 | 0.37155 | 0.39005 | 0.38085 | 0.38345 | 0.39875 | 0.40885 | 0.41915 | 0.42925 | 0.44645
| 26 | 0.36525 | 0.37165 | 0.37605 | 0.41205 | 0.38865 | 0.39935 | 0.39715 | 0.42785 | 0.43405
| 37 | 0.37545 | 0.35615 | 0.36575 | 0.34865 | 0.37865 | 0.38895 | 0.40325 | 0.42505 | 0.44105
| 48 | 0.33385 | 0.31935 | 0.33385 | 0.35065 | 0.37505 | 0.37955 | 0.39755 | 0.38615 | 0.42495
| 59 | 0.28825 | 0.30615 | 0.31155 | 0.32985 | 0.32955 | 0.33915 | 0.36715 | 0.40055 | 0.42045
| 70 | 0.26205 | 0.27055 | 0.27455 | 0.27935 | 0.30385 | 0.30115 | 0.36575 | 0.33935 | 0.38075
| 81 | 0.17765 | 0.20415 | 0.22165 | 0.24985 | 0.26755 | 0.29535 | 0.33095 | 0.33955 | 0.39295
| 92 | 0.12975 | 0.13885 | 0.15175 | 0.19015 | 0.22275 | 0.25515 | 0.29925 | 0.33835 | 0.37435
| 103 | 0.0053493 | 0.012049 | 0.056549 | 0.11555 | 0.16965 | 0.23255 | 0.26405 | 0.32335 | 0.35585
| 114 | -0.15435 | -0.094551 | -0.039851 | 0.042249 | 0.12495 | 0.21105 | 0.23305 | 0.29665 | 0.33345
| 125 | -0.42785 | -0.39075 | -0.21765 | -0.063851 | 0.056749 | 0.13345 | 0.20265 | 0.24305 | 0.31165
| 136 | -1.0738 | -0.97965 | -0.40885 | -0.13465 | 0.022249 | 0.14245 | 0.16025 | 0.20855 | 0.25345
-E [m/s] smoothed |  | x (mm) 0: x (mm)
|  | 0 | 11 | 22 | 33 | 44 | 55 | 66 | 77 | 88
z (mm) | 15 | 0.37155 | 0.38082 | 0.38478 | 0.38768 | 0.39702 | 0.40892 | 0.41908 | 0.43162 | 0.44645
| 26 | 0.37075 | 0.37253 | 0.37607 | 0.38143 | 0.3897 | 0.39808 | 0.41098 | 0.4248 | 0.44052
| 37 | 0.35818 | 0.35526 | 0.35935 | 0.36993 | 0.38017 | 0.38979 | 0.40054 | 0.41523 | 0.43335
| 48 | 0.33252 | 0.33226 | 0.33577 | 0.34706 | 0.35778 | 0.3732 | 0.38748 | 0.40735 | 0.42882
| 59 | 0.29472 | 0.30002 | 0.30843 | 0.32092 | 0.33202 | 0.35097 | 0.36404 | 0.38696 | 0.40872
| 70 | 0.24265 | 0.25739 | 0.27196 | 0.2853 | 0.29952 | 0.32227 | 0.3421 | 0.37083 | 0.39805
| 81 | 0.18982 | 0.20344 | 0.22009 | 0.24016 | 0.26279 | 0.29353 | 0.31832 | 0.35125 | 0.38268
| 92 | 0.10425 | 0.12197 | 0.14895 | 0.18283 | 0.22206 | 0.25969 | 0.29762 | 0.3354 | 0.37438
| 103 | -0.0064174 | 0.022838 | 0.063638 | 0.11486 | 0.17378 | 0.2236 | 0.2726 | 0.31315 | 0.35455
| 114 | -0.15435 | -0.094551 | -0.064473 | 0.027149 | 0.11359 | 0.1809 | 0.23776 | 0.28486 | 0.33365
| 125 | -0.42785 | -0.39075 | -0.21765 | -0.06874 | 0.059405 | 0.14298 | 0.20346 | 0.24919 | 0.29952
| 136 | -1.0738 | -0.97965 | -0.40885 | -0.13465 | 0.010016 | 0.10832 | 0.17042 | 0.20742 | 0.25345
smoothed - raw (%) |  | x (mm) 0: x (mm)
|  | 0 | 11 | 22 | 33 | 44 | 55 | 66 | 77 | 88
z (mm) | 15 | 0 | -0.046167 | 0.019667 | 0.021167 | -0.0086667 | 0.00033333 | -0.00033333 | 0.011833 | 0
| 26 | 0.0275 | 0.0043889 | 0.00011111 | -0.15311 | 0.0052778 | -0.0063333 | 0.069167 | -0.015222 | 0.032333
| 37 | -0.086333 | -0.0044444 | -0.032 | 0.10639 | 0.0076111 | 0.0042222 | -0.013556 | -0.049111 | -0.0385
| 48 | -0.0066667 | 0.064556 | 0.0096111 | -0.017944 | -0.086333 | -0.031722 | -0.050333 | 0.106 | 0.019333
| 59 | 0.032333 | -0.030667 | -0.015611 | -0.044667 | 0.012333 | 0.059111 | -0.015556 | -0.067944 | -0.058667
| 70 | -0.097 | -0.065778 | -0.012944 | 0.029778 | -0.021667 | 0.10561 | -0.11822 | 0.15739 | 0.0865
| 81 | 0.060833 | -0.0035556 | -0.0077778 | -0.048444 | -0.023778 | -0.0091111 | -0.063167 | 0.0585 | -0.051333
| 92 | -0.1275 | -0.084389 | -0.014 | -0.036611 | -0.0034444 | 0.022722 | -0.0081667 | -0.014722 | 0.00016667
| 103 | -0.058833 | 0.053944 | 0.035444 | -0.0034444 | 0.020667 | -0.044722 | 0.042778 | -0.051 | -0.0065
| 114 | 0 | 0 | -0.12311 | -0.0755 | -0.056778 | -0.15072 | 0.023556 | -0.058944 | 0.001
| 125 | 0 | 0 | 0 | -0.024444 | 0.013278 | 0.047667 | 0.0040556 | 0.030722 | -0.060667
| 136 | 0 | 0 | 0 | 0 | -0.061167 | -0.17067 | 0.050833 | -0.0056667 | 0

## PT-T-5y
v_withMUT [m/s] |  | y (mm)
|  | -140 | -126 | -112 | -98 | -84 | -70 | -56 | -42 | -28 | -14 | 0 | 14 | 28 | 42 | 56 | 70 | 84 | 98 | 112 | 126 | 140
z (mm) | 15 |  | 5.0703 | 5.0576 | 5.0466 | 5.0399 | 5.0276 | 5.0233 | 5.0148 | 5.0116 | 5.0083 | 5.0072 | 5.0071 | 5.0028 | 5.0151 | 5.014 | 5.0289 | 5.041 | 5.041 | 5.0625 | 5.0669 | 5.0756
| 29 | 5.0792 | 5.0669 | 5.0527 | 5.0447 | 5.0352 | 5.0217 | 5.0185 | 5.0142 | 5.0098 | 5.0046 | 5.0026 | 5.0016 | 5.0041 | 5.0118 | 5.0184 | 5.0215 | 5.0323 | 5.0414 | 5.0589 | 5.0643 | 5.0651
| 43 | 5.0711 | 5.0616 | 5.0512 | 5.0395 | 5.0277 | 5.0223 | 5.0094 | 5.0053 | 5.006 | 4.9997 | 4.9991 | 4.9942 | 5.0012 | 5.0046 | 5.0082 | 5.0212 | 5.0297 | 5.04 | 5.0555 | 5.0588 | 5.0622
| 57 | 5.0591 | 5.0599 | 5.0402 | 5.0369 | 5.023 | 5.0156 | 5.0093 | 5.0038 | 4.9978 | 4.9906 | 4.9903 | 4.9838 | 4.9921 | 4.9911 | 4.9993 | 5.014 | 5.0196 | 5.033 | 5.0499 | 5.0508 | 5.0524
| 71 | 5.0561 | 5.0487 | 5.0418 | 5.0293 | 5.0182 | 5.0024 | 4.9956 | 4.9919 | 4.9853 | 4.98 | 4.9753 | 4.9747 | 4.9734 | 4.9843 | 4.9889 | 5.0022 | 5.0157 | 5.0273 | 5.0357 | 5.0422 | 5.0407
| 85 | 5.0453 | 5.0427 | 5.0264 | 5.0248 | 5.0068 | 4.9956 | 4.9844 | 4.9774 | 4.97 | 4.9606 | 4.9563 | 4.956 | 4.9571 | 4.9676 | 4.9753 | 4.989 | 5.0047 | 5.017 | 5.0283 | 5.0391 | 5.0369
| 99 | 5.0488 | 5.0402 | 5.0267 | 5.016 | 5.003 | 4.983 | 4.9714 | 4.9609 | 4.9435 | 4.9334 | 4.9276 | 4.9292 | 4.9339 | 4.9497 | 4.9572 | 4.9783 | 4.9955 | 5.0103 | 5.0305 | 5.0345 | 5.0307
| 113 | 5.0446 | 5.0413 | 5.0276 | 5.0102 | 4.9919 | 4.9722 | 4.9563 | 4.9383 | 4.9083 | 4.9011 | 4.889 | 4.8915 | 4.9 | 4.9182 | 4.9341 | 4.9589 | 4.985 | 5.005 | 5.0243 | 5.0382 | 5.0415
| 127 | 5.0496 | 5.0427 | 5.0278 | 5.0111 | 4.9875 | 4.9631 | 4.9379 | 4.9065 | 4.8678 | 4.8506 | 4.8407 | 4.8397 | 4.85 | 4.8786 | 4.9056 | 4.9408 | 4.9707 | 4.9992 | 5.0252 | 5.0414 | 5.0422
| 141 | 5.0585 | 5.0574 | 5.0339 | 5.0208 | 4.9856 | 4.9507 | 4.9076 | 4.864 | 4.8137 | 4.7818 | 4.7591 | 4.7612 | 4.7796 | 4.8204 | 4.8633 | 4.9122 | 4.9627 | 4.9946 | 5.0288 | 5.0493 | 5.0463
| 155 | 5.0665 | 5.0577 | 5.0429 | 5.0256 | 4.9921 | 4.9438 | 4.8807 | 4.8098 | 4.7316 | 4.676 | 4.6429 | 4.6483 | 4.684 | 4.7414 | 4.8172 | 4.8907 | 4.9604 | 5.0009 | 5.0334 | 5.0561 | 5.0459
| 169 | 5.0701 | 5.0721 | 5.0586 | 5.0414 | 5.005 | 4.9474 | 4.8487 | 4.7231 | 4.615 | 4.5203 | 4.4529 | 4.4617 | 4.5332 | 4.6271 | 4.7373 | 4.864 | 4.9643 | 5.0189 | 5.0491 | 5.062 | 5.0662
| 183 | 5.0799 | 5.083 | 5.0737 | 5.0687 | 5.0503 | 4.994 | 4.8268 | 4.5838 | 4.448 | 4.2904 | 4.0533 | 4.0907 | 4.3248 | 4.4658 | 4.6041 | 4.8606 | 5.0153 | 5.059 | 5.0736 | 5.0802 | 5.0625
v_MUT [m/s] |  | 4.9353
v_empty [m/s] |  | y (mm)
|  | -140 | -126 | -112 | -98 | -84 | -70 | -56 | -42 | -28 | -14 | 0 | 14 | 28 | 42 | 56 | 70 | 84 | 98 | 112 | 126 | 140
z (mm) | 15 | 5.0484 | 5.0384 | 5.036 | 5.029 | 5.0209 | 5.0218 | 5.0283 | 5.0242 | 5.0169 | 5.0076 | 5.0064 | 5.0078 | 5.008 | 5.0196 | 5.0232 | 5.0185 | 5.0302 | 5.0335 | 5.0468 | 5.0513 | 5.0482
| 29 | 5.0458 | 5.037 | 5.0305 | 5.0282 | 5.0227 | 5.0255 | 5.0201 | 5.0265 | 5.0154 | 5.018 | 5.0143 | 5.0175 | 5.0164 | 5.0206 | 5.0244 | 5.032 | 5.0328 | 5.0351 | 5.0397 | 5.0493 | 5.0463
| 43 | 5.029 | 5.035 | 5.0311 | 5.0252 | 5.0287 | 5.0269 | 5.0236 | 5.0254 | 5.0199 | 5.0224 | 5.0217 | 5.0187 | 5.0311 | 5.0315 | 5.0285 | 5.037 | 5.039 | 5.0275 | 5.0431 | 5.0471 | 5.0373
| 57 | 5.0373 | 5.0281 | 5.0278 | 5.0254 | 5.0217 | 5.0269 | 5.0291 | 5.0293 | 5.0273 | 5.0224 | 5.0231 | 5.0148 | 5.0183 | 5.0255 | 5.0241 | 5.0381 | 5.0346 | 5.028 | 5.0319 | 5.0445 | 5.0355
| 71 | 5.0183 | 5.0224 | 5.0233 | 5.0262 | 5.0236 | 5.0221 | 5.0283 | 5.0233 | 5.0249 | 5.025 | 5.0301 | 5.0236 | 5.0287 | 5.0311 | 5.0306 | 5.0286 | 5.0327 | 5.0333 | 5.029 | 5.0309 | 5.034
| 85 | 5.0143 | 5.0118 | 5.0237 | 5.0272 | 5.0273 | 5.0295 | 5.0372 | 5.0209 | 5.0251 | 5.0243 | 5.0275 | 5.0296 | 5.0241 | 5.0266 | 5.0339 | 5.0339 | 5.0328 | 5.0311 | 5.0365 | 5.0362 | 5.0307
| 99 | 5.0257 | 5.0139 | 5.0198 | 5.0245 | 5.0244 | 5.0284 | 5.0346 | 5.0332 | 5.0264 | 5.035 | 5.0316 | 5.0288 | 5.0278 | 5.0291 | 5.0318 | 5.0336 | 5.0331 | 5.04 | 5.0346 | 5.0301 | 5.0136
| 113 | 5.0018 | 5.0181 | 5.0201 | 5.034 | 5.023 | 5.0306 | 5.0302 | 5.0257 | 5.0312 | 5.0384 | 5.0346 | 5.0294 | 5.0268 | 5.0319 | 5.0294 | 5.0319 | 5.0326 | 5.0304 | 5.0288 | 5.0289 | 5.0205
| 127 | 5.0305 | 5.0231 | 5.0257 | 5.037 | 5.0237 | 5.0313 | 5.0299 | 5.0319 | 5.0303 | 5.0346 | 5.0337 | 5.028 | 5.0295 | 5.0363 | 5.0327 | 5.028 | 5.0336 | 5.0356 | 5.0397 | 5.0265 | 5.0377
| 141 | 5.0091 | 5.0273 | 5.0252 | 5.0301 | 5.0277 | 5.0359 | 5.0275 | 5.0315 | 5.0371 | 5.031 | 5.0385 | 5.0315 | 5.0342 | 5.037 | 5.0343 | 5.0402 | 5.0324 | 5.0339 | 5.0334 | 5.025 | 5.0396
| 155 | 5.0115 | 5.0338 | 5.035 | 5.0387 | 5.0328 | 5.0314 | 5.0316 | 5.0361 | 5.0349 | 5.0378 | 5.0356 | 5.0347 | 5.0434 | 5.0349 | 5.032 | 5.0395 | 5.0319 | 5.0309 | 5.038 | 5.0305 | 5.0515
| 169 | 4.9507 | 5.0295 | 5.0369 | 5.043 | 5.0299 | 5.0385 | 5.0333 | 5.0315 | 5.0389 | 5.0355 | 5.0379 | 5.0315 | 5.0424 | 5.0432 | 5.0377 | 5.039 | 5.0431 | 5.0368 | 5.0474 | 5.0235 | 5.0427
| 183 | 4.9509 | 5.0398 | 5.0353 | 5.0351 | 5.0309 | 5.0427 | 5.0396 | 5.0363 | 5.044 | 5.0288 | 5.038 | 5.0282 | 5.0351 | 5.0291 | 5.0332 | 5.0393 | 5.0397 | 5.0404 | 5.0424 | 5.0328 | 5.0483
v_empty (MUT) [m/s] |  | 5.0339
-E [m/s] |  | y (mm)
|  | -140 | -126 | -112 | -98 | -84 | -70 | -56 | -42 | -28 | -14 | 0 | 14 | 28 | 42 | 56 | 70 | 84 | 98 | 112 | 126 | 140
z (mm) | 15 | 0.12605 | 0.1304 | 0.12021 | 0.1162 | 0.11759 | 0.10433 | 0.093593 | 0.089093 | 0.093192 | 0.099207 | 0.099331 | 0.097891 | 0.093407 | 0.094088 | 0.089356 | 0.10896 | 0.10935 | 0.10607 | 0.11427 | 0.11424 | 0.12605
| 29 | 0.13201 | 0.12852 | 0.12079 | 0.11504 | 0.11106 | 0.094726 | 0.097047 | 0.086293 | 0.092956 | 0.085163 | 0.086907 | 0.082759 | 0.086258 | 0.08975 | 0.092614 | 0.08798 | 0.098093 | 0.1049 | 0.11783 | 0.11354 | 0.11733
| 43 | 0.14068 | 0.12517 | 0.11868 | 0.11285 | 0.097581 | 0.09402 | 0.084355 | 0.078444 | 0.084691 | 0.075883 | 0.075904 | 0.073989 | 0.068605 | 0.071624 | 0.078289 | 0.082816 | 0.089297 | 0.11101 | 0.11092 | 0.11023 | 0.1235
| 57 | 0.12036 | 0.13035 | 0.11102 | 0.11008 | 0.099948 | 0.087263 | 0.078761 | 0.073031 | 0.069094 | 0.066749 | 0.065777 | 0.067561 | 0.072359 | 0.064217 | 0.073689 | 0.074451 | 0.083632 | 0.10354 | 0.11655 | 0.1048 | 0.11541
| 71 | 0.1364 | 0.12489 | 0.11704 | 0.10167 | 0.093193 | 0.078828 | 0.065893 | 0.067256 | 0.058927 | 0.053521 | 0.043728 | 0.049718 | 0.043279 | 0.051767 | 0.05693 | 0.072151 | 0.081511 | 0.092577 | 0.10526 | 0.10993 | 0.10523
| 85 | 0.12963 | 0.12941 | 0.1012 | 0.096213 | 0.078036 | 0.064638 | 0.045806 | 0.05499 | 0.043466 | 0.034886 | 0.027338 | 0.024945 | 0.031566 | 0.039564 | 0.04001 | 0.053688 | 0.070505 | 0.08442 | 0.090361 | 0.10151 | 0.10483
| 99 | 0.12167 | 0.12492 | 0.10546 | 0.090073 | 0.07708 | 0.053158 | 0.035404 | 0.026262 | 0.015715 | -0.0030444 | -0.0054414 | -0.0010204 | 0.0046996 | 0.019152 | 0.023951 | 0.043231 | 0.060958 | 0.068925 | 0.094489 | 0.10289 | 0.11568
| 113 | 0.14137 | 0.1217 | 0.10609 | 0.074768 | 0.067454 | 0.04021 | 0.024668 | 0.011181 | -0.024322 | -0.038752 | -0.046964 | -0.039281 | -0.028225 | -0.015091 | 0.0033106 | 0.02561 | 0.050931 | 0.073185 | 0.09403 | 0.10791 | 0.1196
| 127 | 0.11767 | 0.11815 | 0.10065 | 0.072699 | 0.062353 | 0.030426 | 0.0066056 | -0.02689 | -0.063934 | -0.085398 | -0.094427 | -0.089823 | -0.080926 | -0.059132 | -0.028453 | 0.011322 | 0.035686 | 0.062201 | 0.084092 | 0.11341 | 0.10304
| 141 | 0.14798 | 0.12859 | 0.10729 | 0.089321 | 0.056442 | 0.013321 | -0.021296 | -0.068931 | -0.12485 | -0.1506 | -0.18085 | -0.17175 | -0.15605 | -0.11802 | -0.072445 | -0.029518 | 0.028919 | 0.059293 | 0.093942 | 0.12284 | 0.1052
| 155 | 0.15353 | 0.12243 | 0.10644 | 0.085417 | 0.057885 | 0.010989 | -0.05229 | -0.12778 | -0.20473 | -0.26326 | -0.29413 | -0.28782 | -0.26086 | -0.19485 | -0.1162 | -0.05023 | 0.027096 | 0.068642 | 0.093924 | 0.1242 | 0.09306
| 169 | 0.21797 | 0.14116 | 0.12027 | 0.096959 | 0.073734 | 0.0074296 | -0.08602 | -0.20977 | -0.32535 | -0.41668 | -0.48642 | -0.47126 | -0.41072 | -0.31751 | -0.20178 | -0.076434 | 0.019691 | 0.080706 | 0.10022 | 0.13707 | 0.1221
| 183 | 0.22763 | 0.1417 | 0.13694 | 0.13212 | 0.11793 | 0.049836 | -0.11422 | -0.35394 | -0.49751 | -0.63987 | -0.88611 | -0.83888 | -0.61168 | -0.46474 | -0.3305 | -0.080128 | 0.074143 | 0.11718 | 0.12978 | 0.14599 | 0.11281
-E [m/s] smoothed |  | y (mm)
|  | -140 | -126 | -112 | -98 | -84 | -70 | -56 | -42 | -28 | -14 | 0 | 14 | 28 | 42 | 56 | 70 | 84 | 98 | 112 | 126 | 140
z (mm) | 15 | 0.12605 | 0.12555 | 0.12227 | 0.118 | 0.11271 | 0.10517 | 0.095671 | 0.091959 | 0.09383 | 0.097243 | 0.098809 | 0.096876 | 0.095128 | 0.092283 | 0.097469 | 0.10256 | 0.10813 | 0.1099 | 0.11153 | 0.11819 | 0.12605
| 29 | 0.13291 | 0.12695 | 0.12087 | 0.11444 | 0.10704 | 0.099366 | 0.091322 | 0.088851 | 0.087213 | 0.088137 | 0.086337 | 0.085005 | 0.084263 | 0.084888 | 0.088387 | 0.092973 | 0.099831 | 0.10686 | 0.11145 | 0.11644 | 0.1223
| 43 | 0.14068 | 0.12528 | 0.11916 | 0.11078 | 0.10251 | 0.093862 | 0.085993 | 0.082741 | 0.079145 | 0.078125 | 0.075632 | 0.075568 | 0.075235 | 0.077489 | 0.079492 | 0.08454 | 0.092857 | 0.10397 | 0.11037 | 0.11446 | 0.11875
| 57 | 0.12036 | 0.12495 | 0.11686 | 0.10689 | 0.09727 | 0.086649 | 0.07865 | 0.073383 | 0.069733 | 0.06603 | 0.063647 | 0.062324 | 0.062568 | 0.064528 | 0.069548 | 0.076974 | 0.087887 | 0.099366 | 0.1072 | 0.11132 | 0.11472
| 71 | 0.1364 | 0.12225 | 0.11354 | 0.10093 | 0.089985 | 0.076929 | 0.068496 | 0.061913 | 0.057991 | 0.051498 | 0.048247 | 0.047363 | 0.049441 | 0.052598 | 0.058496 | 0.067396 | 0.079608 | 0.092039 | 0.10099 | 0.10599 | 0.10849
| 85 | 0.12963 | 0.12118 | 0.1101 | 0.095552 | 0.081432 | 0.065781 | 0.054692 | 0.045968 | 0.039108 | 0.029899 | 0.024959 | 0.024312 | 0.029296 | 0.034546 | 0.044493 | 0.055881 | 0.069774 | 0.083222 | 0.094484 | 0.10335 | 0.10858
| 99 | 0.12167 | 0.12016 | 0.10554 | 0.088486 | 0.071292 | 0.05405 | 0.035404 | 0.026262 | 0.015715 | -0.0030444 | -0.0054414 | -0.0010204 | 0.0046996 | 0.019152 | 0.023951 | 0.043231 | 0.05905 | 0.076422 | 0.090858 | 0.10348 | 0.11337
| 113 | 0.14137 | 0.1217 | 0.10161 | 0.08407 | 0.067454 | 0.04021 | 0.024668 | 0.011181 | -0.024322 | -0.038752 | -0.046964 | -0.039281 | -0.028225 | -0.015091 | 0.0033106 | 0.02561 | 0.050931 | 0.073185 | 0.09403 | 0.1039 | 0.1196
| 127 | 0.11767 | 0.11815 | 0.10214 | 0.081896 | 0.062353 | 0.030426 | 0.0066056 | -0.02689 | -0.063934 | -0.085398 | -0.094427 | -0.089823 | -0.080926 | -0.059132 | -0.028453 | 0.011322 | 0.035686 | 0.062201 | 0.084092 | 0.11341 | 0.10304
| 141 | 0.14798 | 0.12859 | 0.10344 | 0.089321 | 0.056442 | 0.013321 | -0.021296 | -0.068931 | -0.12485 | -0.1506 | -0.18085 | -0.17175 | -0.15605 | -0.11802 | -0.072445 | -0.029518 | 0.028919 | 0.059293 | 0.093942 | 0.12284 | 0.1052
| 155 | 0.15353 | 0.12243 | 0.10644 | 0.085417 | 0.057885 | 0.010989 | -0.05229 | -0.12778 | -0.20473 | -0.26326 | -0.29413 | -0.28782 | -0.26086 | -0.19485 | -0.1162 | -0.05023 | 0.027096 | 0.068642 | 0.093924 | 0.1242 | 0.09306
| 169 | 0.21797 | 0.14116 | 0.12027 | 0.096959 | 0.073734 | 0.0074296 | -0.08602 | -0.20977 | -0.32535 | -0.41668 | -0.48642 | -0.47126 | -0.41072 | -0.31751 | -0.20178 | -0.076434 | 0.019691 | 0.080706 | 0.10022 | 0.13707 | 0.1221
| 183 | 0.22763 | 0.1417 | 0.13694 | 0.13212 | 0.11793 | 0.049836 | -0.11422 | -0.35394 | -0.49751 | -0.63987 | -0.88611 | -0.83888 | -0.61168 | -0.46474 | -0.3305 | -0.080128 | 0.074143 | 0.11718 | 0.12978 | 0.14599 | 0.11281
smoothed - raw (%) |  | y (mm)
|  | -140 | -126 | -112 | -98 | -84 | -70 | -56 | -42 | -28 | -14 | 0 | 14 | 28 | 42 | 56 | 70 | 84 | 98 | 112 | 126 | 140
z (mm) | 15 | 0 | -0.096967 | 0.041273 | 0.035927 | -0.097633 | 0.016833 | 0.041567 | 0.057327 | 0.012773 | -0.039273 | -0.010427 | -0.020293 | 0.034433 | -0.036087 | 0.16227 | -0.12813 | -0.024507 | 0.07658 | -0.054813 | 0.07886 | 0
| 29 | 0.018147 | -0.031531 | 0.0016333 | -0.011853 | -0.080296 | 0.092804 | -0.1145 | 0.051171 | -0.11485 | 0.059482 | -0.011398 | 0.044933 | -0.039891 | -0.097242 | -0.084542 | 0.099876 | 0.034771 | 0.039249 | -0.12766 | 0.05798 | 0.09924
| 43 | 0 | 0.0023667 | 0.00976 | -0.041347 | 0.098513 | -0.0031578 | 0.032767 | 0.085947 | -0.11092 | 0.044838 | -0.0054311 | 0.031596 | 0.13262 | 0.11731 | 0.024064 | 0.034482 | 0.071211 | -0.14078 | -0.011124 | 0.084491 | -0.095053
| 57 | 0 | -0.10789 | 0.11688 | -0.063678 | -0.053558 | -0.012278 | -0.0022178 | 0.0070511 | 0.012778 | -0.014371 | -0.042584 | -0.10473 | -0.1958 | 0.0062356 | -0.082816 | 0.05046 | 0.085107 | -0.083407 | -0.18696 | 0.13039 | -0.01392
| 71 | 0 | -0.052691 | -0.070044 | -0.014736 | -0.064153 | -0.037969 | 0.052064 | -0.10684 | -0.018718 | -0.040451 | 0.09038 | -0.047091 | 0.12326 | 0.016618 | 0.031327 | -0.095093 | -0.03806 | -0.010762 | -0.08528 | -0.078887 | 0.065167
| 85 | 0 | -0.16455 | 0.17794 | -0.013209 | 0.067922 | 0.022876 | 0.17774 | -0.18042 | -0.087144 | -0.099729 | -0.04758 | -0.012649 | -0.045384 | -0.10035 | 0.089676 | 0.043873 | -0.01462 | -0.023949 | 0.082476 | 0.03692 | 0.075013
| 99 | 0 | -0.095211 | 0.0014733 | -0.031727 | -0.11576 | 0.017849 | 0 | 0 | 0 | 0 | 0 | 0 | 0 | 0 | 0 | 0 | -0.038153 | 0.14995 | -0.07262 | 0.011653 | -0.04622
| 113 | 0 | 0 | -0.089562 | 0.18605 | 0 | 0 | 0 | 0 | 0 | 0 | 0 | 0 | 0 | 0 | 0 | 0 | 0 | 0 | 0 | -0.080084 | 0
| 127 | 0 | 0 | 0.029753 | 0.18395 | 0 | 0 | 0 | 0 | 0 | 0 | 0 | 0 | 0 | 0 | 0 | 0 | 0 | 0 | 0 | 0 | 0
| 141 | 0 | 0 | -0.076887 | 0 | 0 | 0 | 0 | 0 | 0 | 0 | 0 | 0 | 0 | 0 | 0 | 0 | 0 | 0 | 0 | 0 | 0
| 155 | 0 | 0 | 0 | 0 | 0 | 0 | 0 | 0 | 0 | 0 | 0 | 0 | 0 | 0 | 0 | 0 | 0 | 0 | 0 | 0 | 0
| 169 | 0 | 0 | 0 | 0 | 0 | 0 | 0 | 0 | 0 | 0 | 0 | 0 | 0 | 0 | 0 | 0 | 0 | 0 | 0 | 0 | 0
| 183 | 0 | 0 | 0 | 0 | 0 | 0 | 0 | 0 | 0 | 0 | 0 | 0 | 0 | 0 | 0 | 0 | 0 | 0 | 0 | 0 | 0

## PT-T-5x
v_withMUT [m/s] |  | x (mm)
|  | 0 | 14 | 28 | 42 | 56 | 70 | 84 | 98 | 112 | 126 | 140
z (mm) | 15 | 4.9923 | 4.9944 | 4.9942 | 5.0032 | 5.011 | 5.0169 | 5.0234 | 5.0391 | 5.0454 | 5.0532 | 5.0554
| 29 | 4.9874 | 4.9896 | 4.9965 | 4.994 | 5.0089 | 5.0132 | 5.0193 | 5.0287 | 5.0362 | 5.0498 | 5.0529
| 43 | 4.9773 | 4.9838 | 4.9835 | 4.9905 | 5.0009 | 5.0054 | 5.0132 | 5.0202 | 5.0327 | 5.0384 | 5.0402
| 57 | 4.9681 | 4.9748 | 4.9788 | 4.9843 | 4.9902 | 5.004 | 5.0079 | 5.0175 | 5.0236 | 5.0324 | 5.0331
| 71 | 4.9515 | 4.9604 | 4.9636 | 4.9752 | 4.9783 | 4.9903 | 5.0016 | 5.0126 | 5.0175 | 5.0235 | 5.0266
| 85 | 4.9311 | 4.9405 | 4.9481 | 4.9548 | 4.9671 | 4.9845 | 4.992 | 5.0001 | 5.0051 | 5.0046 | 5.0055
| 99 | 4.8991 | 4.9122 | 4.9212 | 4.9359 | 4.9471 | 4.9678 | 4.9789 | 4.9922 | 4.9998 | 5.0006 | 4.9938
| 113 | 4.8645 | 4.8785 | 4.8894 | 4.9139 | 4.9378 | 4.9567 | 4.9718 | 4.9865 | 4.9992 | 4.9972 | 5.0218
| 127 | 4.8083 | 4.8264 | 4.8526 | 4.8893 | 4.9141 | 4.9471 | 4.975 | 4.9902 | 5.0015 | 5.0136 | 5.0048
| 141 | 4.7398 | 4.7651 | 4.8046 | 4.8466 | 4.8922 | 4.9348 | 4.9674 | 4.9946 | 5.0038 | 5.0203 | 4.9592
| 155 | 4.622 | 4.6607 | 4.7238 | 4.7946 | 4.8608 | 4.9284 | 4.9741 | 5.0013 | 5.0164 | 5.0331 | 4.9397
| 169 | 4.4329 | 4.5086 | 4.6119 | 4.7135 | 4.8339 | 4.9351 | 4.9912 | 5.0175 | 5.0258 | 5.0381 | 4.9105
| 183 | 4.0305 | 4.2921 | 4.4779 | 4.5697 | 4.7952 | 4.9727 | 5.0233 | 5.0426 | 5.0499 | 5.0477 | 4.9148
| 197 | 2.4538 | 4.2374 | 4.4533 | 4.2797 | 5.0286 | 5.112 | 5.0885 | 5.0735 | 5.0577 | 5.0564 | 4.8922
v_MUT [m/s] |  | x (mm) 0: 4.9413
v_empty [m/s] |  | x (mm) 0: x (mm)
|  | 0 | 14 | 28 | 42 | 56 | 70 | 84 | 98 | 112 | 126 | 140
z (mm) | 15 | 4.9863 | 4.9858 | 4.9938 | 4.9979 | 4.9958 | 5 | 5.0062 | 5.0111 | 5.0159 | 5.0249 | 5.0252
| 29 | 4.9929 | 4.9902 | 4.995 | 4.9933 | 4.9999 | 5.0009 | 5.0095 | 5.0146 | 5.0144 | 5.0197 | 5.0198
| 43 | 4.992 | 4.994 | 4.9982 | 4.9895 | 4.9989 | 5.0051 | 5.0078 | 5.0081 | 5.0053 | 5.0182 | 5.0113
| 57 | 4.9924 | 4.9924 | 4.9919 | 4.9965 | 4.9938 | 5.0011 | 5.0045 | 5.007 | 5.0078 | 5.0141 | 5.0043
| 71 | 5.004 | 4.9968 | 5.0016 | 4.9994 | 5.0006 | 5.005 | 5.0064 | 5.0002 | 5.0096 | 5.0045 | 4.9982
| 85 | 4.9951 | 4.995 | 4.999 | 5.0029 | 5.0034 | 5.0014 | 4.9992 | 4.9977 | 4.9955 | 4.9985 | 4.9852
| 99 | 5.0088 | 5.0127 | 5.002 | 5.0003 | 5.0118 | 5.0115 | 5.0095 | 5.0132 | 5.0011 | 5.0027 | 4.9846
| 113 | 5.014 | 5.0112 | 5.0158 | 5.0122 | 5.0152 | 5.0117 | 5.0112 | 5.0132 | 5.012 | 5.0019 | 4.9714
| 127 | 5.0081 | 5.0102 | 5.007 | 5.0047 | 4.9983 | 5.0009 | 5.0043 | 5.0018 | 4.999 | 4.9968 | 5.0035
| 141 | 5.0042 | 5.004 | 5.0029 | 4.9997 | 5.0006 | 5.0029 | 5.0039 | 5.0043 | 5.0023 | 5.0068 | 5.0144
| 155 | 5.0094 | 5.0102 | 5.0112 | 5.0063 | 5.0078 | 5.0112 | 5.0032 | 5.0093 | 5.008 | 5.0079 | 5.0129
| 169 | 5.0129 | 5.0075 | 5.0081 | 5.0048 | 5.0066 | 5.0035 | 5.0059 | 5.0162 | 5.0099 | 5.0091 | 5.0167
| 183 | 5.0089 | 5.0106 | 5.0135 | 5.0087 | 5.0134 | 5.0236 | 5.0113 | 5.0191 | 5.0137 | 5.0157 | 5.0106
| 197 | 5.0161 | 5.0143 | 5.0106 | 5.0191 | 5.0177 | 5.0158 | 5.0252 | 5.0206 | 5.0285 | 5.025 | 4.9452
v_empty (MUT) [m/s] |  | x (mm) 0: 5.0121
-E [m/s] |  | x (mm) 0: x (mm)
|  | 0 | 14 | 28 | 42 | 56 | 70 | 84 | 98 | 112 | 126 | 140
z (mm) | 15 | 0.076858 | 0.079424 | 0.071315 | 0.076158 | 0.086069 | 0.087736 | 0.088072 | 0.098869 | 0.10038 | 0.099149 | 0.10103
| 29 | 0.065295 | 0.070184 | 0.072305 | 0.071555 | 0.079783 | 0.083178 | 0.080654 | 0.084905 | 0.092663 | 0.10096 | 0.1039
| 43 | 0.056219 | 0.060633 | 0.056199 | 0.071839 | 0.072827 | 0.071216 | 0.076209 | 0.082964 | 0.098161 | 0.091047 | 0.099724
| 57 | 0.046526 | 0.053257 | 0.057724 | 0.058601 | 0.067226 | 0.073772 | 0.074222 | 0.08132 | 0.086601 | 0.089109 | 0.099666
| 71 | 0.018378 | 0.034506 | 0.03288 | 0.046642 | 0.048567 | 0.056178 | 0.066095 | 0.08322 | 0.078689 | 0.089909 | 0.099189
| 85 | 0.0068232 | 0.016334 | 0.020025 | 0.022726 | 0.034499 | 0.053914 | 0.063679 | 0.073218 | 0.080368 | 0.076905 | 0.091139
| 99 | -0.038796 | -0.029676 | -0.0099618 | 0.0064632 | 0.0061902 | 0.0272 | 0.040212 | 0.049834 | 0.069557 | 0.068661 | 0.080043
| 113 | -0.0787 | -0.061875 | -0.055499 | -0.027471 | -0.0065368 | 0.015798 | 0.031363 | 0.044133 | 0.057985 | 0.066124 | 0.12117
| 127 | -0.1289 | -0.11294 | -0.083558 | -0.044559 | -0.013336 | 0.017044 | 0.041553 | 0.059245 | 0.073318 | 0.087583 | 0.072136
| 141 | -0.19355 | -0.16812 | -0.1275 | -0.082216 | -0.037494 | 0.0028162 | 0.03432 | 0.061177 | 0.072378 | 0.084404 | 0.015605
| 155 | -0.31652 | -0.27872 | -0.21653 | -0.14089 | -0.07617 | -0.011884 | 0.041667 | 0.062849 | 0.079199 | 0.09604 | -0.0024108
| 169 | -0.50908 | -0.42806 | -0.32535 | -0.22048 | -0.1019 | 0.0023732 | 0.056118 | 0.072214 | 0.086766 | 0.099921 | -0.035363
| 183 | -0.90756 | -0.64764 | -0.4647 | -0.36811 | -0.14734 | 0.019942 | 0.082913 | 0.09435 | 0.10699 | 0.10283 | -0.024902
| 197 | -2.4914 | -0.70606 | -0.48642 | -0.6686 | 0.081726 | 0.16705 | 0.13419 | 0.12379 | 0.10004 | 0.10225 | 0.017784
-E [m/s] smoothed |  | x (mm) 0: x (mm)
|  | 0 | 14 | 28 | 42 | 56 | 70 | 84 | 98 | 112 | 126 | 140
z (mm) | 15 | 0.076858 | 0.075866 | 0.075633 | 0.077848 | 0.083321 | 0.087293 | 0.091559 | 0.095774 | 0.099466 | 0.10019 | 0.10103
| 29 | 0.066124 | 0.067604 | 0.069957 | 0.073117 | 0.077818 | 0.080638 | 0.083756 | 0.089209 | 0.094345 | 0.098558 | 0.10155
| 43 | 0.056014 | 0.059816 | 0.063589 | 0.067562 | 0.072222 | 0.075454 | 0.078716 | 0.084189 | 0.089748 | 0.095759 | 0.1011
| 57 | 0.040375 | 0.046258 | 0.052476 | 0.056945 | 0.062986 | 0.067368 | 0.073911 | 0.080831 | 0.08678 | 0.092455 | 0.099527
| 71 | 0.023909 | 0.031828 | 0.038077 | 0.04321 | 0.051347 | 0.059795 | 0.069513 | 0.076379 | 0.082149 | 0.087953 | 0.096665
| 85 | -0.0045314 | 0.0056127 | 0.015549 | 0.023115 | 0.033598 | 0.04406 | 0.057061 | 0.067208 | 0.074485 | 0.081607 | 0.090124
| 99 | -0.038796 | -0.029676 | -0.013215 | -0.0010627 | 0.014754 | 0.029591 | 0.044373 | 0.056706 | 0.065199 | 0.079106 | 0.097451
| 113 | -0.0787 | -0.061875 | -0.055499 | -0.027471 | -0.002134 | 0.017721 | 0.036265 | 0.051911 | 0.064049 | 0.077398 | 0.091117
| 127 | -0.1289 | -0.11294 | -0.083558 | -0.044559 | -0.013336 | 0.017044 | 0.034161 | 0.05283 | 0.067372 | 0.087583 | 0.072136
| 141 | -0.19355 | -0.16812 | -0.1275 | -0.082216 | -0.037494 | 0.0028162 | 0.03432 | 0.058412 | 0.075133 | 0.084404 | 0.015605
| 155 | -0.31652 | -0.27872 | -0.21653 | -0.14089 | -0.07617 | -0.011884 | 0.041667 | 0.062966 | 0.079439 | 0.09604 | -0.0024108
| 169 | -0.50908 | -0.42806 | -0.32535 | -0.22048 | -0.1019 | 0.0023732 | 0.056118 | 0.075897 | 0.089018 | 0.099921 | -0.035363
| 183 | -0.90756 | -0.64764 | -0.4647 | -0.36811 | -0.14734 | 0.019942 | 0.082913 | 0.09435 | 0.10699 | 0.10283 | -0.024902
| 197 | -2.4914 | -0.70606 | -0.48642 | -0.6686 | 0.081726 | 0.16705 | 0.13419 | 0.12379 | 0.10004 | 0.10225 | 0.017784
smoothed - raw (%) |  | x (mm) 0: x (mm)
|  | 0 | 14 | 28 | 42 | 56 | 70 | 84 | 98 | 112 | 126 | 140
z (mm) | 15 | 0 | -0.071167 | 0.086347 | 0.033787 | -0.05496 | -0.0088733 | 0.06974 | -0.061907 | -0.01828 | 0.020753 | 0
| 29 | 0.01658 | -0.051609 | -0.046962 | 0.031233 | -0.039302 | -0.050796 | 0.062038 | 0.086071 | 0.033627 | -0.048071 | -0.04698
| 43 | -0.0041133 | -0.016344 | 0.14779 | -0.085538 | -0.012102 | 0.084762 | 0.050131 | 0.024496 | -0.16826 | 0.094244 | 0.02746
| 57 | -0.12303 | -0.13998 | -0.10497 | -0.03312 | -0.084813 | -0.12808 | -0.0062267 | -0.0097756 | 0.00358 | 0.06692 | -0.0027933
| 71 | 0.11062 | -0.053558 | 0.10394 | -0.06864 | 0.055604 | 0.072333 | 0.068362 | -0.13682 | 0.069196 | -0.039124 | -0.050487
| 85 | -0.22709 | -0.21443 | -0.089527 | 0.0077689 | -0.018027 | -0.19709 | -0.13236 | -0.1202 | -0.11767 | 0.094033 | -0.020307
| 99 | 0 | 0 | -0.06506 | -0.15052 | 0.17127 | 0.047818 | 0.083207 | 0.13743 | -0.087173 | 0.2089 | 0.34816
| 113 | 0 | 0 | 0 | 0 | 0.088056 | 0.038456 | 0.098033 | 0.15556 | 0.12128 | 0.22547 | -0.60109
| 127 | 0 | 0 | 0 | 0 | 0 | 0 | -0.14784 | -0.1283 | -0.11892 | 0 | 0
| 141 | 0 | 0 | 0 | 0 | 0 | 0 | 0 | -0.055304 | 0.055091 | 0 | 0
| 155 | 0 | 0 | 0 | 0 | 0 | 0 | 0 | 0.0023267 | 0.0047933 | 0 | 0
| 169 | 0 | 0 | 0 | 0 | 0 | 0 | 0 | 0.073649 | 0.045031 | 0 | 0
| 183 | 0 | 0 | 0 | 0 | 0 | 0 | 0 | 0 | 0 | 0 | 0
| 197 | 0 | 0 | 0 | 0 | 0 | 0 | 0 | 0 | 0 | 0 | 0

## PT-T-12y
v_withMUT [m/s] |  | y (mm)
|  | -140 | -126 | -112 | -98 | -84 | -70 | -56 | -42 | -28 | -14 | 0 | 14 | 28 | 42 | 56 | 70 | 84 | 98 | 112 | 126 | 140
z (mm) | 15 |  | 12.1354 | 12.1172 | 12.0974 | 12.0688 | 12.059 | 12.037 | 12.0333 | 12.0195 | 12.0075 | 12.0028 | 12.0118 | 12.0157 | 12.0261 | 12.0315 | 12.0416 | 12.0654 | 12.0842 | 12.1148 | 12.1253 | 12.1441
| 29 | 12.1204 | 12.1291 | 12.0979 | 12.0887 | 12.0756 | 12.0504 | 12.0392 | 12.0268 | 12.0163 | 12.0094 | 11.9913 | 12.0099 | 12.005 | 12.0194 | 12.028 | 12.0423 | 12.0624 | 12.0787 | 12.0994 | 12.1138 | 12.1358
| 43 | 12.1129 | 12.1102 | 12.0967 | 12.0832 | 12.0636 | 12.0425 | 12.0336 | 12.0228 | 12.0091 | 11.9973 | 11.9852 | 11.985 | 12.0055 | 12.0139 | 12.0161 | 12.0333 | 12.0458 | 12.0663 | 12.0866 | 12.1088 | 12.1126
| 57 | 12.1007 | 12.1096 | 12.0892 | 12.0805 | 12.0532 | 12.0337 | 12.0123 | 12.0005 | 11.988 | 11.9745 | 11.9708 | 11.9718 | 11.9784 | 11.9955 | 12.0025 | 12.02 | 12.0374 | 12.0577 | 12.073 | 12.0916 | 12.0929
| 71 | 12.1022 | 12.1171 | 12.0854 | 12.0718 | 12.0401 | 12.0179 | 12.0048 | 11.9916 | 11.9642 | 11.9439 | 11.9456 | 11.9457 | 11.9449 | 11.9608 | 11.9833 | 12.0013 | 12.0257 | 12.0497 | 12.0642 | 12.0841 | 12.0952
| 85 | 12.1156 | 12.1054 | 12.0775 | 12.0703 | 12.0357 | 12.0078 | 11.9736 | 11.9584 | 11.9341 | 11.914 | 11.896 | 11.9033 | 11.9083 | 11.9293 | 11.9512 | 11.9773 | 12.0075 | 12.0335 | 12.0549 | 12.0926 | 12.1007
| 99 | 12.1219 | 12.1161 | 12.0739 | 12.0559 | 12.0196 | 11.9815 | 11.9521 | 11.9178 | 11.8793 | 11.8611 | 11.8365 | 11.8411 | 11.8531 | 11.8786 | 11.9088 | 11.9457 | 11.9913 | 12.0261 | 12.0511 | 12.0887 | 12.1005
| 113 | 12.1154 | 12.1063 | 12.0733 | 12.0463 | 12.0033 | 11.9651 | 11.918 | 11.866 | 11.8146 | 11.784 | 11.7622 | 11.7629 | 11.7799 | 11.831 | 11.8646 | 11.9145 | 11.9606 | 12.0021 | 12.0415 | 12.0784 | 12.1065
| 127 | 12.1199 | 12.1156 | 12.0721 | 12.0302 | 11.9855 | 11.931 | 11.8643 | 11.8039 | 11.7299 | 11.68 | 11.652 | 11.6503 | 11.6741 | 11.7354 | 11.798 | 11.8599 | 11.9254 | 11.9925 | 12.0406 | 12.0721 | 12.1205
| 141 | 12.1283 | 12.1213 | 12.0749 | 12.0406 | 11.9761 | 11.9042 | 11.8109 | 11.7195 | 11.6176 | 11.5401 | 11.4903 | 11.4747 | 11.5333 | 11.6125 | 11.7101 | 11.809 | 11.8999 | 11.9822 | 12.0382 | 12.0807 | 12.114
| 155 | 12.1255 | 12.1167 | 12.0954 | 12.0553 | 11.9857 | 11.8873 | 11.7554 | 11.5936 | 11.4471 | 11.3106 | 11.2377 | 11.2441 | 11.3089 | 11.4412 | 11.5923 | 11.7502 | 11.8745 | 11.978 | 12.0514 | 12.0918 | 12.1302
| 169 | 12.1112 | 12.1381 | 12.1115 | 12.0892 | 12.009 | 11.883 | 11.689 | 11.4407 | 11.1952 | 10.9916 | 10.8459 | 10.8571 | 10.9949 | 11.1937 | 11.4231 | 11.6802 | 11.8801 | 12.0065 | 12.0708 | 12.1086 | 12.1273
| 183 | 12.1127 | 12.15 | 12.1524 | 12.1313 | 12.0955 | 11.9632 | 11.6455 | 11.1794 | 10.8514 | 10.5174 | 10.102 | 10.1192 | 10.5257 | 10.8459 | 11.1517 | 11.6384 | 11.9608 | 12.0763 | 12.1173 | 12.134 | 12.1522
v_MUT [m/s] |  | 11.8266
v_empty [m/s] |  | y (mm)
|  | -140 | -126 | -112 | -98 | -84 | -70 | -56 | -42 | -28 | -14 | 0 | 14 | 28 | 42 | 56 | 70 | 84 | 98 | 112 | 126 | 140
z (mm) | 15 | 13.4442 | 12.0291 | 12.0219 | 12.0211 | 12.0069 | 11.9946 | 11.9877 | 11.9919 | 11.9844 | 11.9676 | 11.9664 | 11.9655 | 11.9725 | 11.9776 | 11.9896 | 12.0006 | 12.0036 | 12.0134 | 12.0258 | 12.0382 | 12.0311
| 29 | 12.0135 | 12.0178 | 12.0141 | 12.0243 | 11.9994 | 11.9957 | 11.9943 | 11.9991 | 11.9895 | 11.982 | 11.9855 | 11.9812 | 11.9939 | 11.9917 | 12.0055 | 12.0078 | 12.0114 | 12.0174 | 12.0385 | 12.0311 | 12.0288
| 43 | 11.9964 | 12.0046 | 12.013 | 12.0205 | 12.0101 | 12.0066 | 12.0001 | 12.0072 | 11.9988 | 11.9965 | 11.9905 | 11.9988 | 11.9985 | 12.0022 | 12.0105 | 12.0084 | 12.0073 | 12.0205 | 12.0264 | 12.0235 | 12.0193
| 57 | 11.9804 | 11.9905 | 11.9976 | 12.016 | 12.0043 | 12.0169 | 12.007 | 11.9959 | 12.0129 | 11.9993 | 12.001 | 11.9933 | 12.0171 | 12.0179 | 12.0191 | 12.0137 | 12.0182 | 12.0251 | 12.0248 | 12.0197 | 12.0185
| 71 | 11.982 | 12.0024 | 12.0191 | 12.0266 | 12.0049 | 12.0203 | 12.0147 | 12.0167 | 12.0093 | 12.0083 | 12.0109 | 12.0082 | 12.0175 | 12.0305 | 12.0202 | 12.0189 | 12.0239 | 12.0261 | 12.0315 | 12.0199 | 12.0202
| 85 | 12.014 | 12.0046 | 12.0129 | 12.0171 | 12.0205 | 12.0252 | 12.0073 | 12.0202 | 12.0093 | 12.0079 | 12.0168 | 12.0102 | 12.0233 | 12.0247 | 12.0113 | 12.0212 | 12.0233 | 12.0315 | 12.029 | 12.019 | 12.0167
| 99 | 12.0085 | 12.0235 | 12.0145 | 12.0372 | 12.0166 | 12.0332 | 12.0182 | 12.0241 | 12.0193 | 12.0302 | 12.007 | 12.0146 | 12.0161 | 12.0275 | 12.0282 | 12.0189 | 12.0163 | 12.0341 | 12.0295 | 12.0263 | 12.0365
| 113 | 12.0805 | 12.0349 | 12.0316 | 12.0358 | 12.0273 | 12.0326 | 12.0212 | 12.0045 | 12.0275 | 12.0166 | 12.021 | 12.0205 | 12.0256 | 12.0338 | 12.0293 | 12.0302 | 12.0236 | 12.0271 | 12.0368 | 12.0294 | 12.0361
| 127 | 12.0095 | 12.0357 | 12.0423 | 12.0288 | 12.0224 | 12.0226 | 12.0233 | 12.0146 | 12.0291 | 12.0308 | 12.0265 | 12.0127 | 12.0329 | 12.0413 | 12.0341 | 12.0292 | 12.0368 | 12.0308 | 12.0389 | 12.0492 | 12.0533
| 141 | 11.9618 | 12.025 | 12.0286 | 12.0487 | 12.0303 | 12.034 | 12.0252 | 12.0234 | 12.029 | 12.0171 | 12.0209 | 12.0206 | 12.0162 | 12.0373 | 12.0271 | 12.0295 | 12.0389 | 12.0272 | 12.0448 | 12.0408 | 12.0607
| 155 | 11.8858 | 12.0536 | 12.0472 | 12.0436 | 12.0257 | 12.0405 | 12.0314 | 12.0295 | 12.0247 | 12.0194 | 12.0251 | 12.0267 | 12.0166 | 12.0247 | 12.0338 | 12.0246 | 12.0304 | 12.0484 | 12.0411 | 12.0485 | 12.0573
| 169 | 11.8504 | 12.0093 | 12.034 | 12.0414 | 12.0381 | 12.041 | 12.0265 | 12.0199 | 12.0164 | 12.0162 | 12.0218 | 12.0253 | 12.0271 | 12.0266 | 12.0341 | 12.0375 | 12.0374 | 12.0437 | 12.0391 | 12.0519 | 12.0645
| 183 | 11.7418 | 12.0316 | 12.0344 | 12.0581 | 12.0289 | 12.0334 | 12.0423 | 12.0253 | 12.0294 | 12.0274 | 12.0233 | 12.0249 | 12.0251 | 12.0416 | 12.0384 | 12.0314 | 12.0458 | 12.046 | 12.051 | 12.0509 | 12.0615
v_empty (MUT) [m/s] |  | 12.0257
-E [m/s] |  | y (mm)
|  | -140 | -126 | -112 | -98 | -84 | -70 | -56 | -42 | -28 | -14 | 0 | 14 | 28 | 42 | 56 | 70 | 84 | 98 | 112 | 126 | 140
z (mm) | 15 | 0.31211 | 0.30539 | 0.29435 | 0.27541 | 0.26101 | 0.26344 | 0.24831 | 0.24038 | 0.23412 | 0.23897 | 0.23547 | 0.2453 | 0.24226 | 0.24752 | 0.24099 | 0.2401 | 0.26084 | 0.26989 | 0.28801 | 0.28611 | 0.31211
| 29 | 0.30588 | 0.31037 | 0.28287 | 0.26345 | 0.27527 | 0.25376 | 0.24398 | 0.22676 | 0.22578 | 0.22638 | 0.20479 | 0.22768 | 0.21021 | 0.22674 | 0.22151 | 0.23353 | 0.25009 | 0.2603 | 0.25989 | 0.28178 | 0.30602
| 43 | 0.31555 | 0.30465 | 0.28275 | 0.26175 | 0.25252 | 0.23502 | 0.23256 | 0.21468 | 0.20939 | 0.19982 | 0.19376 | 0.18532 | 0.20606 | 0.21076 | 0.20466 | 0.22398 | 0.23756 | 0.2449 | 0.25919 | 0.28434 | 0.29235
| 57 | 0.31935 | 0.31812 | 0.29064 | 0.26353 | 0.24794 | 0.21585 | 0.20429 | 0.20365 | 0.17406 | 0.17425 | 0.16882 | 0.17749 | 0.16041 | 0.17663 | 0.18247 | 0.20537 | 0.21826 | 0.23163 | 0.24721 | 0.27087 | 0.2734
| 71 | 0.31926 | 0.31373 | 0.26533 | 0.24433 | 0.23418 | 0.19659 | 0.18907 | 0.17398 | 0.15401 | 0.13469 | 0.13377 | 0.13659 | 0.12642 | 0.12931 | 0.16216 | 0.18142 | 0.20084 | 0.22269 | 0.23177 | 0.26328 | 0.27404
| 85 | 0.30061 | 0.29989 | 0.26368 | 0.25221 | 0.21425 | 0.18169 | 0.16534 | 0.13717 | 0.12376 | 0.10511 | 0.078274 | 0.092154 | 0.084124 | 0.10368 | 0.13896 | 0.15517 | 0.18323 | 0.20109 | 0.22488 | 0.27268 | 0.28299
| 99 | 0.3125 | 0.29165 | 0.25846 | 0.21772 | 0.20205 | 0.14739 | 0.13295 | 0.092744 | 0.058984 | 0.029914 | 0.028534 | 0.025524 | 0.036064 | 0.050134 | 0.079584 | 0.12582 | 0.17401 | 0.1911 | 0.2207 | 0.26141 | 0.26297
| 113 | 0.23389 | 0.27046 | 0.24066 | 0.20953 | 0.17496 | 0.13152 | 0.095904 | 0.060564 | -0.013846 | -0.033556 | -0.059776 | -0.058476 | -0.046626 | -0.0037364 | 0.034354 | 0.083264 | 0.13605 | 0.174 | 0.20366 | 0.24805 | 0.26946
| 127 | 0.30942 | 0.27894 | 0.22885 | 0.20049 | 0.16213 | 0.10747 | 0.040084 | -0.011726 | -0.10016 | -0.15182 | -0.17543 | -0.1633 | -0.15976 | -0.10696 | -0.037016 | 0.029724 | 0.087694 | 0.16072 | 0.20074 | 0.22192 | 0.26619
| 141 | 0.36549 | 0.29535 | 0.24529 | 0.19101 | 0.14489 | 0.069254 | -0.015266 | -0.1048 | -0.21233 | -0.27805 | -0.3316 | -0.34689 | -0.28384 | -0.2258 | -0.11801 | -0.021506 | 0.060064 | 0.1541 | 0.19253 | 0.2389 | 0.25225
| 155 | 0.43867 | 0.2621 | 0.24722 | 0.21073 | 0.15912 | 0.045904 | -0.076916 | -0.23683 | -0.3786 | -0.50972 | -0.58843 | -0.58352 | -0.50871 | -0.38441 | -0.24251 | -0.075366 | 0.043214 | 0.1287 | 0.2093 | 0.24229 | 0.27189
| 169 | 0.45984 | 0.32787 | 0.27661 | 0.24677 | 0.16996 | 0.041084 | -0.1384 | -0.38013 | -0.62215 | -0.82556 | -0.97686 | -0.96916 | -0.83316 | -0.63385 | -0.41195 | -0.15833 | 0.041754 | 0.16189 | 0.23078 | 0.25577 | 0.26176
| 183 | 0.56996 | 0.31743 | 0.31705 | 0.27227 | 0.26559 | 0.1289 | -0.1978 | -0.64681 | -0.97896 | -1.311 | -1.7223 | -1.7067 | -1.3004 | -0.99663 | -0.68761 | -0.19397 | 0.11395 | 0.22938 | 0.26527 | 0.28207 | 0.28975
-E [m/s] smoothed |  | y (mm)
|  | -140 | -126 | -112 | -98 | -84 | -70 | -56 | -42 | -28 | -14 | 0 | 14 | 28 | 42 | 56 | 70 | 84 | 98 | 112 | 126 | 140
z (mm) | 15 | 0.31211 | 0.30395 | 0.29172 | 0.27693 | 0.26662 | 0.25759 | 0.25071 | 0.24094 | 0.23783 | 0.23619 | 0.23992 | 0.24101 | 0.24503 | 0.24359 | 0.24287 | 0.24731 | 0.25695 | 0.27292 | 0.28134 | 0.29541 | 0.31211
| 29 | 0.31118 | 0.30155 | 0.28678 | 0.27216 | 0.26018 | 0.25177 | 0.23988 | 0.23067 | 0.22403 | 0.21872 | 0.2175 | 0.21676 | 0.22243 | 0.22342 | 0.22776 | 0.23481 | 0.2468 | 0.25897 | 0.27049 | 0.28554 | 0.3035
| 43 | 0.3136 | 0.30336 | 0.28646 | 0.26897 | 0.25212 | 0.24014 | 0.22562 | 0.21502 | 0.20609 | 0.19745 | 0.19537 | 0.19273 | 0.19793 | 0.19994 | 0.20952 | 0.21972 | 0.23396 | 0.24545 | 0.26002 | 0.27501 | 0.29059
| 57 | 0.31806 | 0.30327 | 0.28276 | 0.26033 | 0.23908 | 0.22312 | 0.2073 | 0.19508 | 0.18206 | 0.1714 | 0.16717 | 0.16541 | 0.16767 | 0.17321 | 0.18631 | 0.20186 | 0.21852 | 0.23268 | 0.25066 | 0.26628 | 0.27993
| 71 | 0.31308 | 0.29896 | 0.27905 | 0.2529 | 0.22784 | 0.20547 | 0.1853 | 0.16948 | 0.15341 | 0.13853 | 0.13346 | 0.12867 | 0.13187 | 0.14047 | 0.15947 | 0.18088 | 0.19997 | 0.21796 | 0.24068 | 0.26013 | 0.27681
| 85 | 0.31079 | 0.29168 | 0.26745 | 0.23914 | 0.21005 | 0.18484 | 0.15744 | 0.13645 | 0.11226 | 0.094118 | 0.084953 | 0.082385 | 0.087113 | 0.10116 | 0.12514 | 0.15569 | 0.18171 | 0.20559 | 0.23218 | 0.25497 | 0.27334
| 99 | 0.28234 | 0.27465 | 0.25603 | 0.22595 | 0.19237 | 0.16068 | 0.12725 | 0.094843 | 0.062317 | 0.035267 | 0.023078 | 0.019977 | 0.031427 | 0.052949 | 0.085249 | 0.12338 | 0.1582 | 0.18986 | 0.22196 | 0.24965 | 0.27181
| 113 | 0.28527 | 0.26943 | 0.24409 | 0.21054 | 0.17259 | 0.13272 | 0.088546 | 0.0395 | -0.0076553 | -0.04635 | -0.062042 | -0.063693 | -0.047459 | -0.017106 | 0.028353 | 0.079277 | 0.12916 | 0.17208 | 0.20915 | 0.23946 | 0.26621
| 127 | 0.30294 | 0.27426 | 0.24007 | 0.19976 | 0.15459 | 0.10122 | 0.041446 | -0.011726 | -0.10016 | -0.15182 | -0.17543 | -0.1633 | -0.15504 | -0.10526 | -0.040631 | 0.028291 | 0.096014 | 0.15218 | 0.19941 | 0.23264 | 0.26264
| 141 | 0.3712 | 0.29682 | 0.24 | 0.19886 | 0.14345 | 0.070743 | -0.020313 | -0.1048 | -0.21233 | -0.27805 | -0.3316 | -0.34689 | -0.28384 | -0.2258 | -0.11801 | -0.030412 | 0.063039 | 0.13745 | 0.19436 | 0.23289 | 0.26345
| 155 | 0.43867 | 0.2621 | 0.25589 | 0.21018 | 0.14208 | 0.044405 | -0.076916 | -0.23683 | -0.3786 | -0.50972 | -0.58843 | -0.58352 | -0.50871 | -0.38441 | -0.24251 | -0.075366 | 0.03717 | 0.13582 | 0.20159 | 0.2395 | 0.26197
| 169 | 0.45984 | 0.32787 | 0.27534 | 0.24059 | 0.17115 | 0.044163 | -0.1384 | -0.38013 | -0.62215 | -0.82556 | -0.97686 | -0.96916 | -0.83316 | -0.63385 | -0.41195 | -0.15833 | 0.03236 | 0.15825 | 0.22283 | 0.25655 | 0.27447
| 183 | 0.56996 | 0.31743 | 0.31705 | 0.27227 | 0.26559 | 0.1289 | -0.1978 | -0.64681 | -0.97896 | -1.311 | -1.7223 | -1.7067 | -1.3004 | -0.99663 | -0.68761 | -0.19397 | 0.11395 | 0.22938 | 0.26527 | 0.28207 | 0.28975
smoothed - raw (%) |  | y (mm)
|  | -140 | -126 | -112 | -98 | -84 | -70 | -56 | -42 | -28 | -14 | 0 | 14 | 28 | 42 | 56 | 70 | 84 | 98 | 112 | 126 | 140
z (mm) | 15 | 0 | -0.012 | -0.021944 | 0.012611 | 0.04675 | -0.048778 | 0.02 | 0.0046389 | 0.030861 | -0.023194 | 0.037028 | -0.03575 | 0.023056 | -0.03275 | 0.015667 | 0.060083 | -0.032472 | 0.025194 | -0.055611 | 0.0775 | 0
| 29 | 0.044167 | -0.073528 | 0.032556 | 0.072528 | -0.12574 | -0.016639 | -0.034194 | 0.032519 | -0.014574 | -0.063833 | 0.10591 | -0.090991 | 0.10181 | -0.027731 | 0.052037 | 0.010639 | -0.027426 | -0.011139 | 0.088333 | 0.031278 | -0.021056
| 43 | -0.016306 | -0.010806 | 0.030907 | 0.060157 | -0.0033241 | 0.042602 | -0.057861 | 0.0028056 | -0.027537 | -0.01975 | 0.013398 | 0.061722 | -0.067815 | -0.090176 | 0.040472 | -0.035546 | -0.030019 | 0.0045648 | 0.0068519 | -0.077787 | -0.014667
| 57 | -0.010806 | -0.1238 | -0.065676 | -0.026667 | -0.073843 | 0.060528 | 0.025074 | -0.071444 | 0.066657 | -0.023778 | -0.013769 | -0.10071 | 0.060463 | -0.028509 | 0.031972 | -0.029269 | 0.0021389 | 0.0086852 | 0.028694 | -0.038315 | 0.054417
| 71 | -0.051556 | -0.12311 | 0.11434 | 0.071407 | -0.052824 | 0.073972 | -0.031481 | -0.037491 | -0.0050093 | 0.031972 | -0.0025833 | -0.065991 | 0.045389 | 0.092935 | -0.022472 | -0.004537 | -0.0072778 | -0.039454 | 0.074231 | -0.026296 | 0.023083
| 85 | 0.084833 | -0.068426 | 0.03137 | -0.10896 | -0.035037 | 0.026204 | -0.06587 | -0.0060463 | -0.095824 | -0.09163 | 0.055657 | -0.081407 | 0.024907 | -0.021019 | -0.11519 | 0.0043148 | -0.012685 | 0.0375 | 0.060815 | -0.14759 | -0.080472
| 99 | -0.25139 | -0.14171 | -0.020259 | 0.068556 | -0.080676 | 0.11069 | -0.047491 | 0.017491 | 0.027778 | 0.044611 | -0.045463 | -0.046222 | -0.038639 | 0.023463 | 0.047213 | -0.020324 | -0.13181 | -0.010352 | 0.010435 | -0.098046 | 0.073639
| 113 | 0.42817 | -0.0086204 | 0.028537 | 0.0084074 | -0.019796 | 0.0099722 | -0.061315 | -0.17553 | 0.051593 | -0.10661 | -0.01888 | -0.043472 | -0.0069352 | -0.11142 | -0.050009 | -0.033222 | -0.057481 | -0.016046 | 0.045704 | -0.07162 | -0.027111
| 127 | -0.054056 | -0.038991 | 0.093454 | -0.0061111 | -0.062889 | -0.05213 | 0.011352 | 0 | 0 | 0 | 0 | 0 | 0.039296 | 0.014102 | -0.03012 | -0.011935 | 0.069333 | -0.071231 | -0.011148 | 0.089278 | -0.029639
| 141 | 0.047528 | 0.012204 | -0.044102 | 0.065407 | -0.012056 | 0.012407 | -0.042056 | 0 | 0 | 0 | 0 | 0 | 0 | 0 | 0 | -0.074213 | 0.024796 | -0.13875 | 0.015213 | -0.050083 | 0.093278
| 155 | 0 | 0 | 0.072194 | -0.0046019 | -0.14201 | -0.012491 | 0 | 0 | 0 | 0 | 0 | 0 | 0 | 0 | 0 | 0 | -0.050361 | 0.059278 | -0.064296 | -0.023278 | -0.082694
| 169 | 0 | 0 | -0.010593 | -0.051491 | 0.0098889 | 0.025657 | 0 | 0 | 0 | 0 | 0 | 0 | 0 | 0 | 0 | 0 | -0.078278 | -0.030352 | -0.066269 | 0.0064352 | 0.10589
| 183 | 0 | 0 | 0 | 0 | 0 | 0 | 0 | 0 | 0 | 0 | 0 | 0 | 0 | 0 | 0 | 0 | 0 | 0 | 0 | 0 | 0

## PT-T-12x
v_withMUT [m/s] |  | x (mm)
|  | 0 | 14 | 28 | 42 | 56 | 70 | 84 | 98 | 112 | 126 | 140
z (mm) | 15 | 12.0114 | 12.0081 | 12.0169 | 12.0274 | 12.0463 | 12.0654 | 12.0836 | 12.1003 | 12.1157 | 12.1349 | 12.1415
| 29 | 11.9921 | 12.0082 | 12.0031 | 12.0255 | 12.0386 | 12.0611 | 12.0704 | 12.0879 | 12.0991 | 12.1159 | 12.1117
| 43 | 11.9788 | 11.9925 | 11.9988 | 12.0141 | 12.0265 | 12.0512 | 12.0682 | 12.0773 | 12.088 | 12.1018 | 12.0957
| 57 | 11.9642 | 11.9767 | 11.9799 | 11.9964 | 12.0173 | 12.0423 | 12.0599 | 12.0748 | 12.0854 | 12.0981 | 12.0815
| 71 | 11.9387 | 11.9535 | 11.9642 | 11.9798 | 12.0045 | 12.0317 | 12.0465 | 12.072 | 12.0836 | 12.0938 | 12.1053
| 85 | 11.9087 | 11.9253 | 11.9403 | 11.9619 | 11.9896 | 12.0136 | 12.0344 | 12.0681 | 12.0857 | 12.1021 | 12.0782
| 99 | 11.8382 | 11.8537 | 11.8808 | 11.9174 | 11.9581 | 12.0028 | 12.0284 | 12.055 | 12.0804 | 12.1085 | 12.1277
| 113 | 11.7681 | 11.7888 | 11.8301 | 11.8767 | 11.927 | 11.9763 | 12.014 | 12.0556 | 12.08 | 12.1098 | 12.1233
| 127 | 11.6582 | 11.6897 | 11.741 | 11.8059 | 11.8819 | 11.949 | 12.0027 | 12.0506 | 12.0833 | 12.1252 | 12.1075
| 141 | 11.4954 | 11.5503 | 11.6276 | 11.7221 | 11.828 | 11.9151 | 11.9916 | 12.0531 | 12.083 | 12.1035 | 12.1265
| 155 | 11.2401 | 11.3295 | 11.4541 | 11.6077 | 11.7588 | 11.898 | 11.9887 | 12.0542 | 12.0872 | 12.1181 | 12.1254
| 169 | 10.853 | 10.999 | 11.2066 | 11.4342 | 11.6854 | 11.8914 | 12.0105 | 12.0912 | 12.1119 | 12.1278 | 12.0596
| 183 | 10.1052 | 10.5029 | 10.873 | 11.1648 | 11.6021 | 11.9407 | 12.0805 | 12.1348 | 12.1387 | 12.1596 | 12.0346
| 197 | 7.8742 | 10.0451 | 10.6583 | 10.4676 | 11.7106 | 12.2054 | 12.2155 | 12.213 | 12.1796 | 12.1851 | 12.0372
v_MUT [m/s] |  | x (mm) 0: 11.8226
v_empty [m/s] |  | x (mm) 0: x (mm)
|  | 0 | 14 | 28 | 42 | 56 | 70 | 84 | 98 | 112 | 126 | 140
z (mm) | 15 | 11.9885 | 11.9889 | 11.9863 | 11.9994 | 12.0025 | 12.0182 | 12.0189 | 12.0359 | 12.0399 | 12.0412 | 12.0375
| 29 | 12.0004 | 12.0113 | 12.0073 | 12.011 | 12.0134 | 12.0276 | 12.0201 | 12.034 | 12.0322 | 12.0422 | 12.046
| 43 | 12.0176 | 12.0152 | 12.0152 | 12.0145 | 12.0171 | 12.0346 | 12.0323 | 12.0369 | 12.033 | 12.0242 | 12.0136
| 57 | 12.0246 | 12.0324 | 12.0243 | 12.0257 | 12.0253 | 12.0356 | 12.0273 | 12.0488 | 12.032 | 12.0335 | 12.0008
| 71 | 12.0336 | 12.0289 | 12.0325 | 12.0312 | 12.0266 | 12.0278 | 12.0267 | 12.039 | 12.0306 | 12.0238 | 12.0199
| 85 | 12.0332 | 12.037 | 12.0368 | 12.0443 | 12.0299 | 12.0393 | 12.0415 | 12.0375 | 12.0391 | 12.0458 | 12.0209
| 99 | 12.0492 | 12.0379 | 12.0389 | 12.0436 | 12.0387 | 12.044 | 12.0415 | 12.0406 | 12.0447 | 12.046 | 12.0239
| 113 | 12.0403 | 12.0381 | 12.0429 | 12.0384 | 12.0442 | 12.0432 | 12.0484 | 12.048 | 12.0389 | 12.055 | 12.0559
| 127 | 12.0519 | 12.0441 | 12.0464 | 12.049 | 12.0488 | 12.0511 | 12.0498 | 12.0599 | 12.0548 | 12.0491 | 12.0442
| 141 | 12.0487 | 12.0435 | 12.049 | 12.0439 | 12.0417 | 12.0405 | 12.0517 | 12.0544 | 12.058 | 12.0495 | 12.0335
| 155 | 12.0518 | 12.0411 | 12.0556 | 12.0516 | 12.0458 | 12.0515 | 12.0505 | 12.065 | 12.0503 | 12.0485 | 12.0095
| 169 | 12.049 | 12.0493 | 12.0551 | 12.0556 | 12.0446 | 12.0579 | 12.0493 | 12.0507 | 12.0598 | 12.0582 | 11.9632
| 183 | 12.0415 | 12.0372 | 12.0475 | 12.0419 | 12.0511 | 12.057 | 12.0576 | 12.0646 | 12.0556 | 12.0624 | 12.0824
| 197 | 12.05 | 12.0452 | 12.0381 | 12.0523 | 12.0487 | 12.055 | 12.065 | 12.0628 | 12.0678 | 12.066 | 12.0649
v_empty (MUT) [m/s] |  | x (mm) 0: 12.0424
-E [m/s] |  | x (mm) 0: x (mm)
|  | 0 | 14 | 28 | 42 | 56 | 70 | 84 | 98 | 112 | 126 | 140
z (mm) | 15 | 0.24268 | 0.23897 | 0.25037 | 0.24778 | 0.2636 | 0.26693 | 0.28444 | 0.28416 | 0.29559 | 0.31348 | 0.3238
| 29 | 0.21141 | 0.21664 | 0.21557 | 0.23424 | 0.24491 | 0.25325 | 0.27004 | 0.2737 | 0.28665 | 0.29339 | 0.28546
| 43 | 0.18091 | 0.19705 | 0.20334 | 0.21936 | 0.22921 | 0.2363 | 0.2557 | 0.26017 | 0.2747 | 0.29743 | 0.30185
| 57 | 0.15941 | 0.16408 | 0.17535 | 0.19039 | 0.21171 | 0.22644 | 0.25232 | 0.24578 | 0.27316 | 0.28432 | 0.30042
| 71 | 0.12485 | 0.14437 | 0.15142 | 0.16838 | 0.19766 | 0.22365 | 0.23963 | 0.25271 | 0.2727 | 0.28972 | 0.30518
| 85 | 0.09524 | 0.10809 | 0.12324 | 0.13733 | 0.17953 | 0.19405 | 0.21263 | 0.25035 | 0.2663 | 0.27614 | 0.27704
| 99 | 0.0088204 | 0.03556 | 0.06164 | 0.09354 | 0.1392 | 0.17862 | 0.20665 | 0.23412 | 0.25549 | 0.28228 | 0.32352
| 113 | -0.05249 | -0.02956 | 0.0070004 | 0.05807 | 0.10258 | 0.1529 | 0.18538 | 0.22736 | 0.26084 | 0.2746 | 0.28717
| 127 | -0.17395 | -0.13462 | -0.08565 | -0.02338 | 0.05279 | 0.1176 | 0.17264 | 0.2104 | 0.24823 | 0.2959 | 0.28297
| 141 | -0.33364 | -0.27347 | -0.20163 | -0.10206 | 0.0060304 | 0.09438 | 0.15968 | 0.21838 | 0.24471 | 0.27383 | 0.31272
| 155 | -0.59192 | -0.49182 | -0.38174 | -0.22415 | -0.06724 | 0.06634 | 0.15789 | 0.20893 | 0.25669 | 0.28932 | 0.33566
| 169 | -0.97626 | -0.83055 | -0.62878 | -0.4017 | -0.13947 | 0.05325 | 0.18091 | 0.26023 | 0.27186 | 0.28927 | 0.3162
| 183 | -1.7165 | -1.3145 | -0.95472 | -0.65738 | -0.22926 | 0.10343 | 0.24265 | 0.28994 | 0.30287 | 0.31701 | 0.17198
| 197 | -3.956 | -1.7804 | -1.16 | -1.365 | -0.11831 | 0.37012 | 0.37021 | 0.36993 | 0.33155 | 0.33879 | 0.19203
-E [m/s] smoothed |  | x (mm) 0: x (mm)
|  | 0 | 14 | 28 | 42 | 56 | 70 | 84 | 98 | 112 | 126 | 140
z (mm) | 15 | 0.24268 | 0.24401 | 0.24571 | 0.25392 | 0.25944 | 0.27166 | 0.27851 | 0.28806 | 0.29774 | 0.31096 | 0.3238
| 29 | 0.21167 | 0.21744 | 0.22481 | 0.23426 | 0.24395 | 0.25604 | 0.26497 | 0.27613 | 0.28659 | 0.29693 | 0.3037
| 43 | 0.18391 | 0.19153 | 0.20178 | 0.21379 | 0.22731 | 0.24221 | 0.25263 | 0.2658 | 0.27659 | 0.2886 | 0.29591
| 57 | 0.15506 | 0.16675 | 0.1793 | 0.19409 | 0.21146 | 0.23029 | 0.24363 | 0.25854 | 0.2723 | 0.28883 | 0.30248
| 71 | 0.1265 | 0.13845 | 0.15141 | 0.17056 | 0.19213 | 0.21529 | 0.23306 | 0.25173 | 0.26791 | 0.28278 | 0.29421
| 85 | 0.076304 | 0.094804 | 0.11373 | 0.1391 | 0.168 | 0.19685 | 0.22138 | 0.2434 | 0.26442 | 0.28315 | 0.30191
| 99 | 0.01719 | 0.039727 | 0.066102 | 0.10024 | 0.13731 | 0.17239 | 0.20467 | 0.23324 | 0.25861 | 0.27815 | 0.29591
| 113 | -0.05249 | -0.02956 | -0.0019329 | 0.045088 | 0.09688 | 0.14537 | 0.1873 | 0.22235 | 0.25436 | 0.279 | 0.29789
| 127 | -0.17395 | -0.13462 | -0.08565 | -0.020694 | 0.05099 | 0.116 | 0.17097 | 0.21418 | 0.25047 | 0.27566 | 0.29429
| 141 | -0.33364 | -0.27347 | -0.20163 | -0.10206 | 0.0060304 | 0.084457 | 0.15625 | 0.20862 | 0.2496 | 0.28223 | 0.31045
| 155 | -0.59192 | -0.49182 | -0.38174 | -0.22415 | -0.06724 | 0.06634 | 0.15555 | 0.2177 | 0.25702 | 0.28781 | 0.33566
| 169 | -0.97626 | -0.83055 | -0.62878 | -0.4017 | -0.13947 | 0.05325 | 0.18091 | 0.26023 | 0.27624 | 0.28343 | 0.3162
| 183 | -1.7165 | -1.3145 | -0.95472 | -0.65738 | -0.22926 | 0.10343 | 0.24265 | 0.28994 | 0.30794 | 0.31701 | 0.17198
| 197 | -3.956 | -1.7804 | -1.16 | -1.365 | -0.11831 | 0.37012 | 0.37021 | 0.36993 | 0.33155 | 0.33879 | 0.19203
smoothed - raw (%) |  | x (mm) 0: x (mm)
|  | 0 | 14 | 28 | 42 | 56 | 70 | 84 | 98 | 112 | 126 | 140
z (mm) | 15 | 0 | 0.041972 | -0.038861 | 0.051139 | -0.034694 | 0.039389 | -0.049417 | 0.032528 | 0.017944 | -0.021028 | 0
| 29 | 0.0021389 | 0.0066481 | 0.077028 | 0.0002037 | -0.0079722 | 0.023269 | -0.042287 | 0.020231 | -0.00053704 | 0.029481 | 0.15203
| 43 | 0.025 | -0.046009 | -0.013 | -0.046444 | -0.015815 | 0.049241 | -0.025556 | 0.046935 | 0.015741 | -0.073602 | -0.0495
| 57 | -0.036278 | 0.022278 | 0.032954 | 0.030843 | -0.0021204 | 0.032093 | -0.072389 | 0.10634 | -0.0071759 | 0.037593 | 0.017194
| 71 | 0.01375 | -0.049333 | -0.00012037 | 0.018139 | -0.046111 | -0.069657 | -0.054731 | -0.0081574 | -0.039926 | -0.05787 | -0.091389
| 85 | -0.15781 | -0.11072 | -0.07925 | 0.014787 | -0.09612 | 0.023306 | 0.072907 | -0.057935 | -0.015639 | 0.058435 | 0.20728
| 99 | 0.06975 | 0.034722 | 0.037176 | 0.055806 | -0.015722 | -0.051889 | -0.016472 | -0.0073704 | 0.025991 | -0.034389 | -0.23008
| 113 | 0 | 0 | -0.074444 | -0.10819 | -0.0475 | -0.062722 | 0.015972 | -0.041787 | -0.054019 | 0.036667 | 0.089306
| 127 | 0 | 0 | 0 | 0.02238 | -0.015 | -0.013352 | -0.013926 | 0.0315 | 0.018685 | -0.16864 | 0.094306
| 141 | 0 | 0 | 0 | 0 | 0 | -0.082694 | -0.028593 | -0.081361 | 0.040741 | 0.069963 | -0.018917
| 155 | 0 | 0 | 0 | 0 | 0 | 0 | -0.019463 | 0.073065 | 0.002787 | -0.012611 | 0
| 169 | 0 | 0 | 0 | 0 | 0 | 0 | 0 | 0 | 0.036463 | -0.048676 | 0
| 183 | 0 | 0 | 0 | 0 | 0 | 0 | 0 | 0 | 0.042241 | 0 | 0
| 197 | 0 | 0 | 0 | 0 | 0 | 0 | 0 | 0 | 0 | 0 | 0

## PT-V-5y
v_withMUT [m/s] |  | y (mm)
|  | -140 | -126 | -112 | -98 | -84 | -70 | -56 | -42 | -28 | -14 | 0 | 14 | 28 | 42 | 56 | 70 | 84 | 98 | 112 | 126 | 140
z (mm) | 15 |  | 5.1359 | 5.1165 | 5.1023 | 5.0819 | 5.07 | 5.0612 | 5.0532 | 5.0469 | 5.0368 | 5.0419 | 5.0434 | 5.0512 | 5.0609 | 5.0656 | 5.0813 | 5.0937 | 5.1064 | 5.1224 | 5.1359 | 5.1356
| 29 | 5.1459 | 5.1293 | 5.1087 | 5.0959 | 5.0741 | 5.0637 | 5.0509 | 5.0422 | 5.0344 | 5.0276 | 5.0289 | 5.0336 | 5.0394 | 5.0452 | 5.0584 | 5.0741 | 5.0877 | 5.0986 | 5.1146 | 5.131 | 5.1339
| 43 | 5.1389 | 5.1184 | 5.1011 | 5.0792 | 5.0636 | 5.0451 | 5.037 | 5.0242 | 5.0129 | 5.0053 | 5.0075 | 5.0125 | 5.0231 | 5.0356 | 5.0457 | 5.059 | 5.0801 | 5.0913 | 5.1078 | 5.1231 | 5.1294
| 57 | 5.125 | 5.1127 | 5.0881 | 5.0691 | 5.0459 | 5.0276 | 5.0131 | 5 | 4.9901 | 4.9796 | 4.9803 | 4.9883 | 4.9971 | 5.0164 | 5.0302 | 5.0462 | 5.0691 | 5.0814 | 5.095 | 5.1096 | 5.1152
| 71 | 5.1175 | 5.1003 | 5.078 | 5.0532 | 5.0242 | 5.005 | 4.9853 | 4.966 | 4.9503 | 4.9412 | 4.9406 | 4.9535 | 4.9658 | 4.9846 | 5.0057 | 5.0271 | 5.0525 | 5.0681 | 5.0872 | 5.0956 | 5.0996
| 85 | 5.1119 | 5.0884 | 5.0602 | 5.0371 | 5.001 | 4.9725 | 4.9406 | 4.9195 | 4.9006 | 4.8829 | 4.8831 | 4.9023 | 4.9217 | 4.9499 | 4.9743 | 5.006 | 5.0304 | 5.0578 | 5.0762 | 5.0907 | 5.0907
| 99 | 5.1055 | 5.0796 | 5.0522 | 5.0143 | 4.9725 | 4.933 | 4.8911 | 4.8503 | 4.8153 | 4.794 | 4.7959 | 4.8248 | 4.851 | 4.8983 | 4.9403 | 4.9789 | 5.0141 | 5.0453 | 5.0647 | 5.0872 | 5.0967
| 113 | 5.1043 | 5.0761 | 5.0388 | 4.995 | 4.9384 | 4.884 | 4.8222 | 4.7498 | 4.7023 | 4.6792 | 4.6669 | 4.704 | 4.759 | 4.8258 | 4.8857 | 4.9433 | 4.9956 | 5.032 | 5.0607 | 5.084 | 5.1019
| 127 | 5.105 | 5.0717 | 5.0283 | 4.9776 | 4.9053 | 4.8227 | 4.7168 | 4.6109 | 4.5203 | 4.4699 | 4.6141 | 4.6698 | 4.7224 | 4.7133 | 4.8206 | 4.907 | 4.9736 | 5.0232 | 5.0566 | 5.0903 | 5.1106
| 141 | 5.1126 | 5.0729 | 5.0176 | 4.9508 | 4.8212 | 4.6659 | 4.4538 | 4.2724 | 4.3813 | 4.5311 | 4.6271 | 4.6768 | 4.7159 | 4.718 | 4.6541 | 4.7971 | 4.9191 | 5.0069 | 5.0645 | 5.0986 | 5.1215
| 155 | 5.1214 | 5.0811 | 5.0235 | 4.9309 | 4.775 | 4.4714 | 4.0262 | 4.0329 | 3.7222 | 4.3729 | 4.5711 | 4.6188 | 4.5939 | 4.5234 | 4.4357 | 4.5203 | 4.8501 | 5.0308 | 5.1142 | 5.1426 | 5.1504
v_MUT [m/s] |  | 5.1889
v_empty [m/s] |  | y (mm)
|  | -140 | -126 | -112 | -98 | -84 | -70 | -56 | -42 | -28 | -14 | 0 | 14 | 28 | 42 | 56 | 70 | 84 | 98 | 112 | 126 | 140
z (mm) | 15 | 5.0484 | 5.0384 | 5.036 | 5.029 | 5.0209 | 5.0218 | 5.0283 | 5.0242 | 5.0169 | 5.0076 | 5.0064 | 5.0078 | 5.008 | 5.0196 | 5.0232 | 5.0185 | 5.0302 | 5.0335 | 5.0468 | 5.0513 | 5.0482
| 29 | 5.0458 | 5.037 | 5.0305 | 5.0282 | 5.0227 | 5.0255 | 5.0201 | 5.0265 | 5.0154 | 5.018 | 5.0143 | 5.0175 | 5.0164 | 5.0206 | 5.0244 | 5.032 | 5.0328 | 5.0351 | 5.0397 | 5.0493 | 5.0463
| 43 | 5.029 | 5.035 | 5.0311 | 5.0252 | 5.0287 | 5.0269 | 5.0236 | 5.0254 | 5.0199 | 5.0224 | 5.0217 | 5.0187 | 5.0311 | 5.0315 | 5.0285 | 5.037 | 5.039 | 5.0275 | 5.0431 | 5.0471 | 5.0373
| 57 | 5.0373 | 5.0281 | 5.0278 | 5.0254 | 5.0217 | 5.0269 | 5.0291 | 5.0293 | 5.0273 | 5.0224 | 5.0231 | 5.0148 | 5.0183 | 5.0255 | 5.0241 | 5.0381 | 5.0346 | 5.028 | 5.0319 | 5.0445 | 5.0355
| 71 | 5.0183 | 5.0224 | 5.0233 | 5.0262 | 5.0236 | 5.0221 | 5.0283 | 5.0233 | 5.0249 | 5.025 | 5.0301 | 5.0236 | 5.0287 | 5.0311 | 5.0306 | 5.0286 | 5.0327 | 5.0333 | 5.029 | 5.0309 | 5.034
| 85 | 5.0143 | 5.0118 | 5.0237 | 5.0272 | 5.0273 | 5.0295 | 5.0372 | 5.0209 | 5.0251 | 5.0243 | 5.0275 | 5.0296 | 5.0241 | 5.0266 | 5.0339 | 5.0339 | 5.0328 | 5.0311 | 5.0365 | 5.0362 | 5.0307
| 99 | 5.0257 | 5.0139 | 5.0198 | 5.0245 | 5.0244 | 5.0284 | 5.0346 | 5.0332 | 5.0264 | 5.035 | 5.0316 | 5.0288 | 5.0278 | 5.0291 | 5.0318 | 5.0336 | 5.0331 | 5.04 | 5.0346 | 5.0301 | 5.0136
| 113 | 5.0018 | 5.0181 | 5.0201 | 5.034 | 5.023 | 5.0306 | 5.0302 | 5.0257 | 5.0312 | 5.0384 | 5.0346 | 5.0294 | 5.0268 | 5.0319 | 5.0294 | 5.0319 | 5.0326 | 5.0304 | 5.0288 | 5.0289 | 5.0205
| 127 | 5.0305 | 5.0231 | 5.0257 | 5.037 | 5.0237 | 5.0313 | 5.0299 | 5.0319 | 5.0303 | 5.0346 | 5.0337 | 5.028 | 5.0295 | 5.0363 | 5.0327 | 5.028 | 5.0336 | 5.0356 | 5.0397 | 5.0265 | 5.0377
| 141 | 5.0091 | 5.0273 | 5.0252 | 5.0301 | 5.0277 | 5.0359 | 5.0275 | 5.0315 | 5.0371 | 5.031 | 5.0385 | 5.0315 | 5.0342 | 5.037 | 5.0343 | 5.0402 | 5.0324 | 5.0339 | 5.0334 | 5.025 | 5.0396
| 155 | 5.0115 | 5.0338 | 5.035 | 5.0387 | 5.0328 | 5.0314 | 5.0316 | 5.0361 | 5.0349 | 5.0378 | 5.0356 | 5.0347 | 5.0434 | 5.0349 | 5.032 | 5.0395 | 5.0319 | 5.0309 | 5.038 | 5.0305 | 5.0515
v_empty (MUT) [m/s] |  | 5.0339
-E [m/s] |  | y (mm)
|  | -140 | -126 | -112 | -98 | -84 | -70 | -56 | -42 | -28 | -14 | 0 | 14 | 28 | 42 | 56 | 70 | 84 | 98 | 112 | 126 | 140
z (mm) | 15 | -0.067522 | -0.057565 | -0.074514 | -0.081691 | -0.094043 | -0.10683 | -0.12208 | -0.12606 | -0.12509 | -0.1258 | -0.11956 | -0.11935 | -0.11176 | -0.11374 | -0.11258 | -0.092266 | -0.091502 | -0.082094 | -0.079337 | -0.070319 | -0.067522
| 29 | -0.054891 | -0.062642 | -0.076757 | -0.087289 | -0.10361 | -0.11678 | -0.12418 | -0.13929 | -0.13602 | -0.14536 | -0.14038 | -0.13881 | -0.13201 | -0.13036 | -0.12102 | -0.1129 | -0.10006 | -0.09149 | -0.080109 | -0.073347 | -0.067363
| 43 | -0.045158 | -0.071584 | -0.084931 | -0.10105 | -0.1201 | -0.13678 | -0.14156 | -0.1562 | -0.16199 | -0.17211 | -0.16925 | -0.16125 | -0.16299 | -0.15086 | -0.13777 | -0.13296 | -0.11393 | -0.091247 | -0.090248 | -0.078993 | -0.062838
| 57 | -0.067275 | -0.070402 | -0.094697 | -0.11134 | -0.13074 | -0.15432 | -0.17099 | -0.18428 | -0.19225 | -0.19782 | -0.19773 | -0.18146 | -0.17623 | -0.16413 | -0.14892 | -0.14685 | -0.1205 | -0.10168 | -0.091922 | -0.089982 | -0.075356
| 71 | -0.05576 | -0.077048 | -0.10029 | -0.12797 | -0.15439 | -0.17206 | -0.19802 | -0.21221 | -0.22968 | -0.23889 | -0.24455 | -0.22512 | -0.21789 | -0.2015 | -0.1799 | -0.15653 | -0.13519 | -0.12022 | -0.096806 | -0.090259 | -0.089446
| 85 | -0.057397 | -0.078385 | -0.11858 | -0.14508 | -0.1813 | -0.21207 | -0.25157 | -0.25648 | -0.27957 | -0.29643 | -0.29944 | -0.28225 | -0.25746 | -0.23175 | -0.21453 | -0.18291 | -0.15738 | -0.12826 | -0.1153 | -0.10054 | -0.094994
| 99 | -0.075224 | -0.089282 | -0.12259 | -0.16518 | -0.207 | -0.25036 | -0.29846 | -0.33786 | -0.3661 | -0.39605 | -0.39061 | -0.35899 | -0.33182 | -0.28583 | -0.24652 | -0.20969 | -0.17397 | -0.14972 | -0.12491 | -0.097896 | -0.071885
| 113 | -0.052438 | -0.097037 | -0.13627 | -0.19404 | -0.2396 | -0.30159 | -0.363 | -0.43087 | -0.48388 | -0.51427 | -0.5227 | -0.48037 | -0.42275 | -0.36108 | -0.29865 | -0.24356 | -0.19203 | -0.15335 | -0.12311 | -0.099912 | -0.073627
| 127 | -0.080518 | -0.10645 | -0.15238 | -0.21436 | -0.27349 | -0.36353 | -0.46809 | -0.57598 | -0.665 | -0.71974 | -0.57455 | -0.5132 | -0.46211 | -0.47801 | -0.36704 | -0.27597 | -0.21498 | -0.16742 | -0.1381 | -0.091256 | -0.082131
| 141 | -0.051461 | -0.10948 | -0.16259 | -0.23426 | -0.36149 | -0.52505 | -0.72871 | -0.91411 | -0.81076 | -0.65487 | -0.56644 | -0.50973 | -0.47332 | -0.47399 | -0.53518 | -0.3981 | -0.26826 | -0.18196 | -0.12386 | -0.081479 | -0.073181
| 155 | -0.045047 | -0.10772 | -0.16655 | -0.26287 | -0.41283 | -0.7149 | -1.1604 | -1.1583 | -1.4677 | -0.81995 | -0.61946 | -0.57087 | -0.60449 | -0.66643 | -0.75125 | -0.6742 | -0.33674 | -0.15504 | -0.078821 | -0.042839 | -0.056077
-E [m/s] smoothed |  | y (mm)
|  | -140 | -126 | -112 | -98 | -84 | -70 | -56 | -42 | -28 | -14 | 0 | 14 | 28 | 42 | 56 | 70 | 84 | 98 | 112 | 126 | 140
z (mm) | 15 | -0.067522 | -0.066534 | -0.071257 | -0.083416 | -0.09419 | -0.10765 | -0.11833 | -0.12441 | -0.12565 | -0.12349 | -0.12157 | -0.11689 | -0.11495 | -0.11269 | -0.10619 | -0.098782 | -0.088621 | -0.084311 | -0.07725 | -0.072393 | -0.067522
| 29 | -0.055857 | -0.066174 | -0.077558 | -0.091553 | -0.10535 | -0.11844 | -0.12997 | -0.13694 | -0.1431 | -0.14395 | -0.14354 | -0.13949 | -0.13568 | -0.13034 | -0.12272 | -0.11278 | -0.10094 | -0.091113 | -0.081909 | -0.074453 | -0.065908
| 43 | -0.055775 | -0.069815 | -0.084522 | -0.10117 | -0.118 | -0.13323 | -0.14715 | -0.15631 | -0.16504 | -0.1681 | -0.16713 | -0.16223 | -0.15534 | -0.14714 | -0.13842 | -0.1261 | -0.1124 | -0.09791 | -0.087669 | -0.078906 | -0.068519
| 57 | -0.056064 | -0.074128 | -0.093257 | -0.11395 | -0.1343 | -0.15322 | -0.1696 | -0.18302 | -0.19394 | -0.20047 | -0.19869 | -0.19294 | -0.18238 | -0.17113 | -0.15771 | -0.14139 | -0.12434 | -0.10686 | -0.094596 | -0.085094 | -0.07588
| 71 | -0.060144 | -0.079982 | -0.10264 | -0.12938 | -0.15436 | -0.18061 | -0.20133 | -0.21945 | -0.23196 | -0.24182 | -0.24041 | -0.23135 | -0.21531 | -0.19915 | -0.18078 | -0.1603 | -0.13884 | -0.11858 | -0.10389 | -0.093845 | -0.086599
| 85 | -0.057397 | -0.086062 | -0.11382 | -0.14693 | -0.17949 | -0.21391 | -0.25157 | -0.25648 | -0.27957 | -0.29643 | -0.29944 | -0.28225 | -0.25746 | -0.23175 | -0.21213 | -0.18407 | -0.1571 | -0.13353 | -0.11377 | -0.098004 | -0.085442
| 99 | -0.075224 | -0.091912 | -0.12738 | -0.16774 | -0.21069 | -0.25036 | -0.29846 | -0.33786 | -0.3661 | -0.39605 | -0.39061 | -0.35899 | -0.33182 | -0.28583 | -0.24652 | -0.21325 | -0.17677 | -0.14645 | -0.12145 | -0.10024 | -0.080169
| 113 | -0.052438 | -0.10135 | -0.14196 | -0.18944 | -0.2396 | -0.30159 | -0.363 | -0.43087 | -0.48388 | -0.51427 | -0.5227 | -0.48037 | -0.42275 | -0.36108 | -0.29865 | -0.24356 | -0.19203 | -0.15335 | -0.1273 | -0.10031 | -0.075881
| 127 | -0.080518 | -0.1054 | -0.15632 | -0.21436 | -0.27349 | -0.36353 | -0.46809 | -0.57598 | -0.665 | -0.71974 | -0.57455 | -0.5132 | -0.46211 | -0.47801 | -0.36704 | -0.27597 | -0.21498 | -0.16742 | -0.1381 | -0.098517 | -0.076313
| 141 | -0.051461 | -0.10913 | -0.16259 | -0.23426 | -0.36149 | -0.52505 | -0.72871 | -0.91411 | -0.81076 | -0.65487 | -0.56644 | -0.50973 | -0.47332 | -0.47399 | -0.53518 | -0.3981 | -0.26826 | -0.18196 | -0.12386 | -0.085305 | -0.070463
| 155 | -0.045047 | -0.10772 | -0.16655 | -0.26287 | -0.41283 | -0.7149 | -1.1604 | -1.1583 | -1.4677 | -0.81995 | -0.61946 | -0.57087 | -0.60449 | -0.66643 | -0.75125 | -0.6742 | -0.33674 | -0.15504 | -0.078821 | -0.042839 | -0.056077
smoothed - raw (%) |  | y (mm)
|  | -140 | -126 | -112 | -98 | -84 | -70 | -56 | -42 | -28 | -14 | 0 | 14 | 28 | 42 | 56 | 70 | 84 | 98 | 112 | 126 | 140
z (mm) | 15 | 0 | -0.17937 | 0.065147 | -0.0345 | -0.0029333 | -0.01638 | 0.075147 | 0.032953 | -0.011147 | 0.046313 | -0.04024 | 0.04924 | -0.06378 | 0.02092 | 0.12767 | -0.13032 | 0.057627 | -0.04434 | 0.04174 | -0.041473 | 0
| 29 | -0.01932 | -0.070636 | -0.016018 | -0.085282 | -0.034867 | -0.033136 | -0.11594 | 0.046902 | -0.14159 | 0.02824 | -0.063247 | -0.013511 | -0.07342 | 0.00030889 | -0.03388 | 0.0025 | -0.017502 | 0.0075356 | -0.036007 | -0.022118 | 0.029107
| 43 | -0.21233 | 0.035376 | 0.0081867 | -0.0023978 | 0.041902 | 0.070947 | -0.11182 | -0.0021444 | -0.061004 | 0.080209 | 0.042311 | -0.019638 | 0.1529 | 0.074387 | -0.012989 | 0.13715 | 0.030511 | -0.13325 | 0.051582 | 0.0017311 | -0.11362
| 57 | 0.22421 | -0.074516 | 0.028791 | -0.052009 | -0.07132 | 0.022093 | 0.027782 | 0.025287 | -0.033716 | -0.053138 | -0.019053 | -0.22966 | -0.123 | -0.14012 | -0.17593 | 0.1092 | -0.076978 | -0.10356 | -0.053471 | 0.097751 | -0.01048
| 71 | -0.08768 | -0.05868 | -0.046987 | -0.028211 | 0.00052222 | -0.17093 | -0.066378 | -0.1448 | -0.045502 | -0.058604 | 0.082809 | -0.1245 | 0.05152 | 0.047067 | -0.017516 | -0.07548 | -0.072951 | 0.032724 | -0.14161 | -0.071724 | 0.056947
| 85 | 0 | -0.15355 | 0.095111 | -0.037018 | 0.036271 | -0.036813 | 0 | 0 | 0 | 0 | 0 | 0 | 0 | 0 | 0.048082 | -0.023156 | 0.0057156 | -0.1053 | 0.030624 | 0.050751 | 0.19105
| 99 | 0 | -0.052598 | -0.095858 | -0.051127 | -0.073929 | 0 | 0 | 0 | 0 | 0 | 0 | 0 | 0 | 0 | 0 | -0.071149 | -0.055982 | 0.065402 | 0.069331 | -0.046922 | -0.16567
| 113 | 0 | -0.086358 | -0.11364 | 0.092142 | 0 | 0 | 0 | 0 | 0 | 0 | 0 | 0 | 0 | 0 | 0 | 0 | 0 | 0 | -0.083744 | -0.0080489 | -0.04508
| 127 | 0 | 0.020984 | -0.078876 | 0 | 0 | 0 | 0 | 0 | 0 | 0 | 0 | 0 | 0 | 0 | 0 | 0 | 0 | 0 | 0 | -0.14523 | 0.11636
| 141 | 0 | 0.0069911 | 0 | 0 | 0 | 0 | 0 | 0 | 0 | 0 | 0 | 0 | 0 | 0 | 0 | 0 | 0 | 0 | 0 | -0.076518 | 0.05436
| 155 | 0 | 0 | 0 | 0 | 0 | 0 | 0 | 0 | 0 | 0 | 0 | 0 | 0 | 0 | 0 | 0 | 0 | 0 | 0 | 0 | 0

## PT-V-5x
v_withMUT [m/s] |  | x (mm)
|  | 0 | 14 | 28 | 42 | 56 | 70 | 84 | 98 | 112 | 126 | 140
z (mm) | 15 | 5.0111 | 5.0196 | 5.0256 | 5.0321 | 5.0437 | 5.057 | 5.0719 | 5.0845 | 5.0985 | 5.112 | 5.1201
| 29 | 5.0044 | 5.0061 | 5.0114 | 5.0259 | 5.0375 | 5.051 | 5.0624 | 5.08 | 5.0935 | 5.1089 | 5.1159
| 43 | 4.982 | 4.9904 | 4.9974 | 5.011 | 5.0266 | 5.0405 | 5.0556 | 5.0739 | 5.0894 | 5.0995 | 5.1107
| 57 | 4.9539 | 4.9632 | 4.9752 | 4.9946 | 5.0149 | 5.0303 | 5.0475 | 5.0658 | 5.0784 | 5.0886 | 5.0973
| 71 | 4.9134 | 4.9281 | 4.9434 | 4.9714 | 4.9925 | 5.018 | 5.0319 | 5.0529 | 5.0646 | 5.0796 | 5.0903
| 85 | 4.8581 | 4.8771 | 4.9062 | 4.9415 | 4.9726 | 4.9991 | 5.0244 | 5.0452 | 5.0626 | 5.0708 | 5.0611
| 99 | 4.7768 | 4.8131 | 4.8608 | 4.9071 | 4.9509 | 4.9918 | 5.0156 | 5.0374 | 5.0532 | 5.0649 | 5.0633
| 113 | 4.6454 | 4.7149 | 4.8009 | 4.8736 | 4.9375 | 4.987 | 5.0187 | 5.0417 | 5.0568 | 5.0693 | 5.0671
| 127 | 4.556 | 4.5728 | 4.7399 | 4.8519 | 4.9274 | 4.9878 | 5.0206 | 5.0455 | 5.0583 | 5.0773 | 5.0971
| 141 | 4.5962 | 4.6036 | 4.7142 | 4.8562 | 4.9435 | 4.9946 | 5.0292 | 5.0589 | 5.0753 | 5.0829 | 5.0659
| 155 | 4.5588 | 4.6616 | 4.7988 | 4.9015 | 4.9765 | 5.0229 | 5.0517 | 5.0701 | 5.0844 | 5.1036 | 5.0235
v_MUT [m/s] |  | x (mm) 0: 5.1536
v_empty [m/s] |  | x (mm) 0: x (mm)
|  | 0 | 14 | 28 | 42 | 56 | 70 | 84 | 98 | 112 | 126 | 140
z (mm) | 15 | 4.9863 | 4.9858 | 4.9938 | 4.9979 | 4.9958 | 5 | 5.0062 | 5.0111 | 5.0159 | 5.0249 | 5.0252
| 29 | 4.9929 | 4.9902 | 4.995 | 4.9933 | 4.9999 | 5.0009 | 5.0095 | 5.0146 | 5.0144 | 5.0197 | 5.0198
| 43 | 4.992 | 4.994 | 4.9982 | 4.9895 | 4.9989 | 5.0051 | 5.0078 | 5.0081 | 5.0053 | 5.0182 | 5.0113
| 57 | 4.9924 | 4.9924 | 4.9919 | 4.9965 | 4.9938 | 5.0011 | 5.0045 | 5.007 | 5.0078 | 5.0141 | 5.0043
| 71 | 5.004 | 4.9968 | 5.0016 | 4.9994 | 5.0006 | 5.005 | 5.0064 | 5.0002 | 5.0096 | 5.0045 | 4.9982
| 85 | 4.9951 | 4.995 | 4.999 | 5.0029 | 5.0034 | 5.0014 | 4.9992 | 4.9977 | 4.9955 | 4.9985 | 4.9852
| 99 | 5.0088 | 5.0127 | 5.002 | 5.0003 | 5.0118 | 5.0115 | 5.0095 | 5.0132 | 5.0011 | 5.0027 | 4.9846
| 113 | 5.014 | 5.0112 | 5.0158 | 5.0122 | 5.0152 | 5.0117 | 5.0112 | 5.0132 | 5.012 | 5.0019 | 4.9714
| 127 | 5.0081 | 5.0102 | 5.007 | 5.0047 | 4.9983 | 5.0009 | 5.0043 | 5.0018 | 4.999 | 4.9968 | 5.0035
| 141 | 5.0042 | 5.004 | 5.0029 | 4.9997 | 5.0006 | 5.0029 | 5.0039 | 5.0043 | 5.0023 | 5.0068 | 5.0144
| 155 | 5.0094 | 5.0102 | 5.0112 | 5.0063 | 5.0078 | 5.0112 | 5.0032 | 5.0093 | 5.008 | 5.0079 | 5.0129
v_empty (MUT) [m/s] |  | x (mm) 0: 5.0121
-E [m/s] |  | x (mm) 0: x (mm)
|  | 0 | 14 | 28 | 42 | 56 | 70 | 84 | 98 | 112 | 126 | 140
z (mm) | 15 | -0.11663 | -0.10763 | -0.10959 | -0.10722 | -0.093511 | -0.084455 | -0.075772 | -0.068052 | -0.058871 | -0.054347 | -0.046531
| 29 | -0.12998 | -0.12558 | -0.12506 | -0.10886 | -0.10384 | -0.091407 | -0.088536 | -0.076044 | -0.062286 | -0.052198 | -0.045436
| 43 | -0.1514 | -0.14506 | -0.14221 | -0.11997 | -0.11374 | -0.10604 | -0.093663 | -0.07565 | -0.057399 | -0.060132 | -0.041982
| 57 | -0.17993 | -0.17065 | -0.15814 | -0.14337 | -0.12042 | -0.11231 | -0.098472 | -0.082672 | -0.070922 | -0.066901 | -0.048475
| 71 | -0.23206 | -0.21014 | -0.19964 | -0.16939 | -0.14957 | -0.12838 | -0.1159 | -0.088801 | -0.086468 | -0.066296 | -0.049357
| 85 | -0.27845 | -0.2593 | -0.23417 | -0.20289 | -0.1723 | -0.14379 | -0.11623 | -0.093935 | -0.074357 | -0.069198 | -0.065531
| 99 | -0.3734 | -0.34101 | -0.28263 | -0.23468 | -0.20234 | -0.16114 | -0.13532 | -0.11726 | -0.089343 | -0.079301 | -0.06277
| 113 | -0.5101 | -0.43778 | -0.35631 | -0.28004 | -0.21911 | -0.16614 | -0.13404 | -0.11297 | -0.096637 | -0.074122 | -0.045821
| 127 | -0.59354 | -0.57882 | -0.40855 | -0.29431 | -0.21233 | -0.15461 | -0.12518 | -0.097731 | -0.08216 | -0.061025 | -0.047868
| 141 | -0.54945 | -0.54191 | -0.43014 | -0.28497 | -0.19848 | -0.14969 | -0.11618 | -0.086832 | -0.068409 | -0.065277 | -0.089961
| 155 | -0.59204 | -0.49003 | -0.35378 | -0.24621 | -0.17276 | -0.12972 | -0.09301 | -0.080625 | -0.065079 | -0.045724 | -0.13088
-E [m/s] smoothed |  | x (mm) 0: x (mm)
|  | 0 | 14 | 28 | 42 | 56 | 70 | 84 | 98 | 112 | 126 | 140
z (mm) | 15 | -0.11663 | -0.11128 | -0.10814 | -0.10344 | -0.095062 | -0.084579 | -0.076093 | -0.067565 | -0.060423 | -0.05325 | -0.046531
| 29 | -0.13267 | -0.12813 | -0.12124 | -0.11378 | -0.10323 | -0.094552 | -0.084403 | -0.072919 | -0.062775 | -0.053242 | -0.04465
| 43 | -0.15377 | -0.14756 | -0.13766 | -0.12618 | -0.11333 | -0.10316 | -0.091644 | -0.078405 | -0.067134 | -0.056192 | -0.045298
| 57 | -0.17993 | -0.17065 | -0.16206 | -0.14627 | -0.12925 | -0.11539 | -0.10021 | -0.08555 | -0.072805 | -0.060881 | -0.046605
| 71 | -0.23206 | -0.21014 | -0.19964 | -0.17221 | -0.14916 | -0.1286 | -0.10894 | -0.091973 | -0.077728 | -0.066389 | -0.054454
| 85 | -0.27845 | -0.2593 | -0.23417 | -0.20529 | -0.17383 | -0.14722 | -0.12231 | -0.10196 | -0.084995 | -0.071402 | -0.059219
| 99 | -0.3734 | -0.34101 | -0.28263 | -0.23468 | -0.19805 | -0.16116 | -0.1312 | -0.10779 | -0.089679 | -0.073009 | -0.058041
| 113 | -0.5101 | -0.43778 | -0.35631 | -0.28004 | -0.21911 | -0.1678 | -0.13382 | -0.11007 | -0.09006 | -0.071005 | -0.045821
| 127 | -0.59354 | -0.57882 | -0.40855 | -0.29431 | -0.21233 | -0.15461 | -0.12704 | -0.10224 | -0.082795 | -0.061025 | -0.047868
| 141 | -0.54945 | -0.54191 | -0.43014 | -0.28497 | -0.19848 | -0.14969 | -0.11484 | -0.090578 | -0.07254 | -0.065277 | -0.089961
| 155 | -0.59204 | -0.49003 | -0.35378 | -0.24621 | -0.17276 | -0.12972 | -0.09301 | -0.079571 | -0.063809 | -0.045724 | -0.13088
smoothed - raw (%) |  | x (mm) 0: x (mm)
|  | 0 | 14 | 28 | 42 | 56 | 70 | 84 | 98 | 112 | 126 | 140
z (mm) | 15 | 0 | -0.07308 | 0.028827 | 0.075613 | -0.031013 | -0.0024867 | -0.00642 | 0.00974 | -0.031047 | 0.021947 | 0
| 29 | -0.053847 | -0.050851 | 0.07644 | -0.098369 | 0.012244 | -0.062893 | 0.082669 | 0.062496 | -0.0097889 | -0.020889 | 0.015727
| 43 | -0.047407 | -0.049944 | 0.090998 | -0.12416 | 0.0081756 | 0.057696 | 0.040371 | -0.055098 | -0.1947 | 0.078793 | -0.066313
| 57 | 0 | 0 | -0.078533 | -0.057993 | -0.17647 | -0.061556 | -0.034776 | -0.057556 | -0.037651 | 0.12039 | 0.037407
| 71 | 0 | 0 | 0 | -0.056358 | 0.0082844 | -0.0043156 | 0.13914 | -0.06344 | 0.1748 | -0.0018689 | -0.10195
| 85 | 0 | 0 | 0 | -0.047942 | -0.030709 | -0.068613 | -0.12156 | -0.16044 | -0.21276 | -0.044087 | 0.12623
| 99 | 0 | 0 | 0 | 0 | 0.085909 | -0.00026 | 0.08244 | 0.18938 | -0.0067267 | 0.12584 | 0.094587
| 113 | 0 | 0 | 0 | 0 | 0 | -0.033249 | 0.0043044 | 0.057898 | 0.13154 | 0.062336 | 0
| 127 | 0 | 0 | 0 | 0 | 0 | 0 | -0.037227 | -0.090109 | -0.012707 | 0 | 0
| 141 | 0 | 0 | 0 | 0 | 0 | 0 | 0.02674 | -0.074924 | -0.082624 | 0 | 0
| 155 | 0 | 0 | 0 | 0 | 0 | 0 | 0 | 0.021073 | 0.025393 | 0 | 0

## PT-V-20y
v_withMUT [m/s] |  | y (mm)
|  | -140 | -126 | -112 | -98 | -84 | -70 | -56 | -42 | -28 | -14 | 0 | 14 | 28 | 42 | 56 | 70 | 84 | 98 | 112 | 126 | 140
z (mm) | 15 |  | 20.3773 | 20.324 | 20.2702 | 20.1852 | 20.1546 | 20.1054 | 20.081 | 20.0557 | 20.0307 | 20.0288 | 20.0426 | 20.0633 | 20.0859 | 20.1321 | 20.1683 | 20.2216 | 20.2683 | 20.318 | 20.375 | 20.4015
| 29 | 20.3699 | 20.3498 | 20.2955 | 20.2524 | 20.1621 | 20.111 | 20.0727 | 20.0449 | 20.0027 | 19.9954 | 19.9926 | 20.0008 | 20.0293 | 20.0666 | 20.1024 | 20.1466 | 20.2051 | 20.2492 | 20.3 | 20.3496 | 20.391
| 43 | 20.3414 | 20.3294 | 20.2722 | 20.2066 | 20.1478 | 20.0583 | 20.0128 | 19.9805 | 19.9421 | 19.9284 | 19.924 | 19.9367 | 19.9652 | 20.0105 | 20.0484 | 20.103 | 20.1672 | 20.2278 | 20.27 | 20.323 | 20.3672
| 57 | 20.3409 | 20.3034 | 20.2313 | 20.169 | 20.0867 | 20.002 | 19.9251 | 19.8846 | 19.8496 | 19.8247 | 19.8229 | 19.8418 | 19.8791 | 19.9374 | 19.9996 | 20.0495 | 20.1344 | 20.1868 | 20.2523 | 20.3136 | 20.363
| 71 | 20.3439 | 20.2879 | 20.1939 | 20.1162 | 20.0168 | 19.9099 | 19.8199 | 19.7587 | 19.7017 | 19.6807 | 19.6713 | 19.7076 | 19.7554 | 19.8255 | 19.9083 | 19.9877 | 20.085 | 20.1519 | 20.2205 | 20.3035 | 20.3569
| 85 | 20.319 | 20.2627 | 20.1512 | 20.0624 | 19.9318 | 19.7623 | 19.6747 | 19.5867 | 19.4985 | 19.4569 | 19.4615 | 19.5022 | 19.5857 | 19.6821 | 19.7985 | 19.9151 | 20.018 | 20.1165 | 20.1982 | 20.2801 | 20.3479
| 99 | 20.322 | 20.2444 | 20.0982 | 19.9667 | 19.8172 | 19.6108 | 19.4672 | 19.3386 | 19.1591 | 19.1404 | 19.1198 | 19.2011 | 19.3327 | 19.5017 | 19.6592 | 19.8079 | 19.95 | 20.0773 | 20.1586 | 20.2649 | 20.3395
| 113 | 20.3022 | 20.2051 | 20.0679 | 19.8782 | 19.6816 | 19.4177 | 19.1892 | 18.955 | 18.7222 | 18.6575 | 18.6188 | 18.836 | 18.9445 | 19.2213 | 19.4669 | 19.6852 | 19.8901 | 20.0341 | 20.1551 | 20.2582 | 20.3475
| 127 | 20.2952 | 20.1858 | 20 | 19.8037 | 19.5022 | 19.1859 | 18.8072 | 18.4056 | 18.0251 | 17.8459 | 17.8671 | 17.9087 | 18.3641 | 18.8142 | 19.2385 | 19.5509 | 19.8133 | 20.0036 | 20.1356 | 20.2402 | 20.3306
| 141 | 20.263 | 20.1206 | 19.8964 | 19.5383 | 19.0131 | 18.2788 | 17.5461 | 16.6496 | 17.5291 | 17.7675 | 18.5072 | 18.6336 | 18.8217 | 18.9077 | 18.58 | 19.1712 | 19.6326 | 19.9714 | 20.1752 | 20.3199 | 20.4024
| 155 | 20.2741 | 20.107 | 19.8052 | 19.3506 | 18.3846 | 16.5471 | 14.4133 | 14.7683 | 16.4514 | 17.3628 | 18.2514 | 18.4607 | 18.4293 | 18.1385 | 17.8532 | 18.1918 | 19.3632 | 20.0495 | 20.3457 | 20.4949 | 20.528
v_MUT [m/s] |  | 20.5349
v_empty [m/s] |  | y (mm)
|  | -140 | -126 | -112 | -98 | -84 | -70 | -56 | -42 | -28 | -14 | 0 | 14 | 28 | 42 | 56 | 70 | 84 | 98 | 112 | 126 | 140
z (mm) | 15 | 20.0703 | 20.0652 | 20.0802 | 20.065 | 20.0315 | 20.0235 | 20.0096 | 19.995 | 19.996 | 19.9746 | 19.982 | 19.9859 | 19.9925 | 20.0044 | 20.0191 | 20.0138 | 20.0391 | 20.0667 | 20.0681 | 20.0775 | 20.0673
| 29 | 20.0374 | 20.0718 | 20.0658 | 20.0613 | 20.0403 | 20.0314 | 20.0246 | 20.0157 | 20.0096 | 20.0025 | 19.9903 | 19.9984 | 20.0116 | 20.0164 | 20.0239 | 20.0307 | 20.0605 | 20.0729 | 20.0749 | 20.0673 | 20.0847
| 43 | 20.0293 | 20.0555 | 20.0611 | 20.0627 | 20.0376 | 20.0562 | 20.0423 | 20.0222 | 20.0234 | 20.0269 | 20.0157 | 20.0182 | 20.0204 | 20.028 | 20.0323 | 20.0419 | 20.055 | 20.0722 | 20.0743 | 20.0633 | 20.0707
| 57 | 20.0577 | 20.0595 | 20.0508 | 20.0708 | 20.0439 | 20.0523 | 20.0423 | 20.0584 | 20.0402 | 20.0337 | 20.024 | 20.0215 | 20.0407 | 20.0498 | 20.0531 | 20.0505 | 20.0614 | 20.0642 | 20.0706 | 20.0744 | 20.0618
| 71 | 20.0683 | 20.0815 | 20.0747 | 20.0708 | 20.0541 | 20.0477 | 20.0483 | 20.0541 | 20.0619 | 20.0453 | 20.0393 | 20.0277 | 20.037 | 20.0506 | 20.0509 | 20.0602 | 20.0676 | 20.0789 | 20.0743 | 20.0743 | 20.0994
| 85 | 20.0725 | 20.0883 | 20.0815 | 20.073 | 20.0518 | 20.0676 | 20.0466 | 20.0495 | 20.0556 | 20.0469 | 20.0521 | 20.0455 | 20.0457 | 20.0567 | 20.0536 | 20.0538 | 20.0703 | 20.0682 | 20.0829 | 20.0837 | 20.0859
| 99 | 20.0597 | 20.1166 | 20.0888 | 20.0751 | 20.069 | 20.0657 | 20.0563 | 20.0582 | 20.0456 | 20.0482 | 20.0571 | 20.048 | 20.0591 | 20.0652 | 20.0515 | 20.0638 | 20.0671 | 20.0734 | 20.0762 | 20.0916 | 20.1194
| 113 | 20.0672 | 20.0979 | 20.0831 | 20.0761 | 20.0681 | 20.0747 | 20.0522 | 20.0608 | 20.0695 | 20.0544 | 20.0569 | 20.0571 | 20.0627 | 20.0659 | 20.056 | 20.0674 | 20.0646 | 20.0715 | 20.0824 | 20.0848 | 20.1113
| 127 | 19.9583 | 20.1213 | 20.097 | 20.0908 | 20.0611 | 20.0857 | 20.0586 | 20.0641 | 20.0782 | 20.0632 | 20.0552 | 20.0525 | 20.0549 | 20.0777 | 20.0704 | 20.0775 | 20.0729 | 20.0703 | 20.09 | 20.0905 | 20.1042
| 141 | 20.0174 | 20.109 | 20.0997 | 20.0794 | 20.0725 | 20.0818 | 20.0711 | 20.0647 | 20.0539 | 20.0608 | 20.0533 | 20.0602 | 20.0498 | 20.064 | 20.072 | 20.0706 | 20.0678 | 20.0715 | 20.0802 | 20.0923 | 20.1135
| 155 | 19.8888 | 20.1362 | 20.0791 | 20.0927 | 20.0713 | 20.0721 | 20.0655 | 20.07 | 20.0647 | 20.0596 | 20.0691 | 20.0504 | 20.0654 | 20.0785 | 20.073 | 20.0833 | 20.0764 | 20.0842 | 20.0689 | 20.0966 | 20.0981
v_empty (MUT) [m/s] |  | 20.0484
-E [m/s] |  | y (mm)
|  | -140 | -126 | -112 | -98 | -84 | -70 | -56 | -42 | -28 | -14 | 0 | 14 | 28 | 42 | 56 | 70 | 84 | 98 | 112 | 126 | 140
z (mm) | 15 | -0.15229 | -0.17441 | -0.24277 | -0.28136 | -0.33271 | -0.35538 | -0.39075 | -0.40053 | -0.42675 | -0.43045 | -0.43965 | -0.42971 | -0.41568 | -0.40505 | -0.37342 | -0.33198 | -0.30402 | -0.28489 | -0.23652 | -0.18898 | -0.15229
| 29 | -0.15403 | -0.20848 | -0.25673 | -0.29539 | -0.36474 | -0.40685 | -0.43843 | -0.4573 | -0.49339 | -0.49359 | -0.48418 | -0.48411 | -0.46879 | -0.43628 | -0.40794 | -0.37056 | -0.34187 | -0.31025 | -0.26136 | -0.2042 | -0.18016
| 43 | -0.17437 | -0.21257 | -0.27538 | -0.34258 | -0.37627 | -0.48436 | -0.51605 | -0.52813 | -0.56782 | -0.58503 | -0.57821 | -0.56796 | -0.54168 | -0.50401 | -0.47031 | -0.42537 | -0.37429 | -0.33084 | -0.29081 | -0.22677 | -0.18997
| 57 | -0.20335 | -0.24258 | -0.30588 | -0.3883 | -0.44363 | -0.53672 | -0.60368 | -0.66033 | -0.6771 | -0.69544 | -0.68765 | -0.66621 | -0.64805 | -0.59894 | -0.54002 | -0.48751 | -0.41348 | -0.36388 | -0.30475 | -0.24722 | -0.18533
| 71 | -0.21094 | -0.27999 | -0.36731 | -0.44102 | -0.52371 | -0.62436 | -0.71489 | -0.78196 | -0.84666 | -0.85104 | -0.85449 | -0.80664 | -0.76814 | -0.71162 | -0.62911 | -0.55903 | -0.46903 | -0.41355 | -0.34031 | -0.25731 | -0.22893
| 85 | -0.24001 | -0.3121 | -0.41675 | -0.49702 | -0.6065 | -0.79182 | -0.85831 | -0.94932 | -1.0436 | -1.0765 | -1.0771 | -1.0298 | -0.94651 | -0.86109 | -0.74155 | -0.62512 | -0.53878 | -0.43811 | -0.37113 | -0.29007 | -0.22452
| 99 | -0.22415 | -0.35876 | -0.4771 | -0.59487 | -0.73827 | -0.9414 | -1.0756 | -1.2061 | -1.3729 | -1.3943 | -1.4237 | -1.3334 | -1.2129 | -1.0501 | -0.87882 | -0.74238 | -0.60364 | -0.48257 | -0.40402 | -0.31323 | -0.26637
| 113 | -0.2514 | -0.37923 | -0.50163 | -0.68436 | -0.87302 | -1.1435 | -1.3495 | -1.5923 | -1.8338 | -1.8834 | -1.9245 | -1.7076 | -1.6046 | -1.3311 | -1.0756 | -0.86865 | -0.66102 | -0.52391 | -0.41373 | -0.31317 | -0.25025
| 127 | -0.14964 | -0.42193 | -0.58344 | -0.7736 | -1.0454 | -1.3862 | -1.7378 | -2.145 | -2.5395 | -2.7038 | -2.6745 | -2.6303 | -2.1773 | -1.75 | -1.3183 | -1.013 | -0.74604 | -0.5532 | -0.44088 | -0.33672 | -0.26005
| 141 | -0.24091 | -0.47487 | -0.68974 | -1.0277 | -1.5459 | -2.2895 | -3.0114 | -3.9016 | -3.0113 | -2.7798 | -2.0326 | -1.9131 | -1.7147 | -1.6427 | -1.9786 | -1.3859 | -0.92163 | -0.58668 | -0.39145 | -0.25895 | -0.19759
| 155 | -0.1011 | -0.51569 | -0.76033 | -1.2286 | -2.1732 | -4.0115 | -6.1386 | -5.7882 | -4.0998 | -3.1833 | -2.3042 | -2.0762 | -2.1225 | -2.4265 | -2.7063 | -2.378 | -1.1997 | -0.52113 | -0.2097 | -0.088164 | -0.056584
-E [m/s] smoothed |  | y (mm)
|  | -140 | -126 | -112 | -98 | -84 | -70 | -56 | -42 | -28 | -14 | 0 | 14 | 28 | 42 | 56 | 70 | 84 | 98 | 112 | 126 | 140
z (mm) | 15 | -0.15229 | -0.18983 | -0.23285 | -0.28562 | -0.32315 | -0.35962 | -0.38222 | -0.40601 | -0.41925 | -0.43229 | -0.43327 | -0.42835 | -0.41682 | -0.39805 | -0.37015 | -0.33648 | -0.30697 | -0.27515 | -0.2368 | -0.1926 | -0.15229
| 29 | -0.16023 | -0.20567 | -0.25441 | -0.30755 | -0.35996 | -0.40729 | -0.44198 | -0.4688 | -0.487 | -0.4999 | -0.49921 | -0.49 | -0.47259 | -0.44702 | -0.41388 | -0.37776 | -0.34157 | -0.30388 | -0.25941 | -0.21457 | -0.17414
| 43 | -0.17725 | -0.22593 | -0.28088 | -0.33877 | -0.40432 | -0.46342 | -0.51465 | -0.54914 | -0.57313 | -0.58472 | -0.58249 | -0.56965 | -0.54623 | -0.5129 | -0.47122 | -0.42571 | -0.37979 | -0.3324 | -0.28224 | -0.23229 | -0.18516
| 57 | -0.19622 | -0.25249 | -0.31729 | -0.3849 | -0.46233 | -0.53597 | -0.60561 | -0.65518 | -0.68817 | -0.70483 | -0.69919 | -0.6799 | -0.64592 | -0.60132 | -0.54733 | -0.48535 | -0.42634 | -0.36678 | -0.30839 | -0.25238 | -0.20141
| 71 | -0.2181 | -0.28655 | -0.36122 | -0.44335 | -0.53924 | -0.63374 | -0.7246 | -0.79288 | -0.84245 | -0.86773 | -0.86054 | -0.83162 | -0.78189 | -0.71612 | -0.63934 | -0.55596 | -0.47873 | -0.4059 | -0.33626 | -0.27218 | -0.21293
| 85 | -0.22504 | -0.32079 | -0.41611 | -0.49702 | -0.6065 | -0.79182 | -0.85831 | -0.94932 | -1.0436 | -1.0765 | -1.0771 | -1.0298 | -0.94651 | -0.86664 | -0.75542 | -0.64306 | -0.54136 | -0.45124 | -0.36782 | -0.29955 | -0.23994
| 99 | -0.23852 | -0.35124 | -0.4691 | -0.59487 | -0.73827 | -0.9414 | -1.0756 | -1.2061 | -1.3729 | -1.3943 | -1.4237 | -1.3334 | -1.2129 | -1.0501 | -0.87882 | -0.7484 | -0.60936 | -0.49299 | -0.39444 | -0.31628 | -0.24705
| 113 | -0.2514 | -0.37192 | -0.50163 | -0.68436 | -0.87302 | -1.1435 | -1.3495 | -1.5923 | -1.8338 | -1.8834 | -1.9245 | -1.7076 | -1.6046 | -1.3311 | -1.0756 | -0.86865 | -0.66102 | -0.53656 | -0.42016 | -0.33316 | -0.25889
| 127 | -0.14964 | -0.41031 | -0.58344 | -0.7736 | -1.0454 | -1.3862 | -1.7378 | -2.145 | -2.5395 | -2.7038 | -2.6745 | -2.6303 | -2.1773 | -1.75 | -1.3183 | -1.013 | -0.74604 | -0.5532 | -0.4243 | -0.31809 | -0.26005
| 141 | -0.24091 | -0.47487 | -0.68974 | -1.0277 | -1.5459 | -2.2895 | -3.0114 | -3.9016 | -3.0113 | -2.7798 | -2.0326 | -1.9131 | -1.7147 | -1.6427 | -1.9786 | -1.3859 | -0.92163 | -0.58668 | -0.37632 | -0.2489 | -0.19759
| 155 | -0.1011 | -0.51569 | -0.76033 | -1.2286 | -2.1732 | -4.0115 | -6.1386 | -5.7882 | -4.0998 | -3.1833 | -2.3042 | -2.0762 | -2.1225 | -2.4265 | -2.7063 | -2.378 | -1.1997 | -0.52113 | -0.2097 | -0.088164 | -0.056584
smoothed - raw (%) |  | y (mm)
|  | -140 | -126 | -112 | -98 | -84 | -70 | -56 | -42 | -28 | -14 | 0 | 14 | 28 | 42 | 56 | 70 | 84 | 98 | 112 | 126 | 140
z (mm) | 15 | 0 | -0.077067 | 0.049617 | -0.021267 | 0.0478 | -0.021167 | 0.04265 | -0.0274 | 0.037533 | -0.0091667 | 0.0319 | 0.0068167 | -0.0056667 | 0.035 | 0.01635 | -0.022467 | -0.014717 | 0.048733 | -0.0013833 | -0.018083 | 0
| 29 | -0.031 | 0.01405 | 0.011611 | -0.060789 | 0.0239 | -0.0021611 | -0.017728 | -0.057472 | 0.031956 | -0.031533 | -0.07515 | -0.029433 | -0.018978 | -0.053689 | -0.0297 | -0.035956 | 0.0015333 | 0.031889 | 0.0097889 | -0.051811 | 0.0301
| 43 | -0.0144 | -0.0668 | -0.027483 | 0.019067 | -0.14023 | 0.10473 | 0.007 | -0.10503 | -0.026528 | 0.0015889 | -0.021383 | -0.0084444 | -0.022728 | -0.044406 | -0.0045278 | -0.0016778 | -0.027467 | -0.0077611 | 0.042894 | -0.027578 | 0.024083
| 57 | 0.03565 | -0.049528 | -0.05705 | 0.017011 | -0.093489 | 0.0037833 | -0.0096444 | 0.02575 | -0.055339 | -0.046933 | -0.057678 | -0.068411 | 0.010667 | -0.0119 | -0.036522 | 0.0108 | -0.064256 | -0.014456 | -0.018161 | -0.025789 | -0.0804
| 71 | -0.0358 | -0.032778 | 0.030467 | -0.011633 | -0.077606 | -0.046878 | -0.048544 | -0.054578 | 0.021089 | -0.083444 | -0.030211 | -0.12486 | -0.068728 | -0.022472 | -0.051111 | 0.015356 | -0.048456 | 0.038294 | 0.020256 | -0.074322 | 0.080017
| 85 | 0.074883 | -0.04345 | 0.0032389 | 0 | 0 | 0 | 0 | 0 | 0 | 0 | 0 | 0 | 0 | -0.02775 | -0.06935 | -0.089656 | -0.012883 | -0.065639 | 0.016594 | -0.047367 | -0.0771
| 99 | -0.07185 | 0.037617 | 0.040044 | 0 | 0 | 0 | 0 | 0 | 0 | 0 | 0 | 0 | 0 | 0 | 0 | -0.030078 | -0.028567 | -0.0521 | 0.047911 | -0.015233 | 0.096617
| 113 | 0 | 0.03655 | 0 | 0 | 0 | 0 | 0 | 0 | 0 | 0 | 0 | 0 | 0 | 0 | 0 | 0 | 0 | -0.063233 | -0.032144 | -0.099939 | -0.0432
| 127 | 0 | 0.0581 | 0 | 0 | 0 | 0 | 0 | 0 | 0 | 0 | 0 | 0 | 0 | 0 | 0 | 0 | 0 | 0 | 0.082906 | 0.093161 | 0
| 141 | 0 | 0 | 0 | 0 | 0 | 0 | 0 | 0 | 0 | 0 | 0 | 0 | 0 | 0 | 0 | 0 | 0 | 0 | 0.075656 | 0.050261 | 0
| 155 | 0 | 0 | 0 | 0 | 0 | 0 | 0 | 0 | 0 | 0 | 0 | 0 | 0 | 0 | 0 | 0 | 0 | 0 | 0 | 0 | 0

## PT-V-20x
v_withMUT [m/s] |  | x (mm)
|  | 0 | 14 | 28 | 42 | 56 | 70 | 84 | 98 | 112 | 126 | 140
z (mm) | 15 | 20.1095 | 20.1324 | 20.1553 | 20.183 | 20.2312 | 20.2759 | 20.321 | 20.3718 | 20.4115 | 20.4541 | 20.4696
| 29 | 20.0647 | 20.0786 | 20.0949 | 20.1465 | 20.1877 | 20.2491 | 20.2947 | 20.3468 | 20.3862 | 20.4259 | 20.4253
| 43 | 20.0083 | 20.0237 | 20.0657 | 20.1176 | 20.1727 | 20.2359 | 20.2856 | 20.3467 | 20.382 | 20.4185 | 20.4093
| 57 | 19.8561 | 19.8991 | 19.9327 | 20.0018 | 20.0776 | 20.1506 | 20.2133 | 20.2838 | 20.3253 | 20.365 | 20.3819
| 71 | 19.7135 | 19.7571 | 19.8197 | 19.923 | 20.0283 | 20.1175 | 20.1857 | 20.267 | 20.3317 | 20.373 | 20.3994
| 85 | 19.5107 | 19.5996 | 19.7297 | 19.8458 | 19.9767 | 20.0896 | 20.1909 | 20.2928 | 20.3453 | 20.4108 | 20.4245
| 99 | 19.2026 | 19.3449 | 19.522 | 19.7303 | 19.9006 | 20.0655 | 20.1758 | 20.2605 | 20.3441 | 20.4 | 20.4205
| 113 | 18.6945 | 18.9908 | 19.2847 | 19.5777 | 19.825 | 20.0077 | 20.1477 | 20.2592 | 20.3432 | 20.4086 | 20.4512
| 127 | 17.9101 | 18.3872 | 19.0169 | 19.4737 | 19.788 | 20.008 | 20.1587 | 20.2712 | 20.3485 | 20.4175 | 20.4194
| 141 | 18.5015 | 18.0983 | 18.9101 | 19.4808 | 19.81 | 20.0451 | 20.1998 | 20.3052 | 20.3732 | 20.4489 | 20.4512
| 155 | 18.2923 | 18.7062 | 19.1842 | 19.6499 | 19.9353 | 20.1388 | 20.2568 | 20.3488 | 20.4036 | 20.4492 | 20.4283
v_MUT [m/s] |  | x (mm) 0: 20.6164
v_empty [m/s] |  | x (mm) 0: x (mm)
|  | 0 | 14 | 28 | 42 | 56 | 70 | 84 | 98 | 112 | 126 | 140
z (mm) | 15 | 19.9776 | 19.9773 | 19.9785 | 19.9898 | 19.987 | 20.0078 | 20.0146 | 20.0305 | 20.0507 | 20.0585 | 20.039
| 29 | 20.0007 | 20.0021 | 19.9874 | 19.9925 | 20.0029 | 20.0042 | 20.0179 | 20.0415 | 20.0473 | 20.0321 | 20.0091
| 43 | 20.0083 | 20.0031 | 20.0099 | 20.0136 | 20.0001 | 20.0239 | 20.0278 | 20.0311 | 20.03 | 20.0305 | 19.9987
| 57 | 20.0113 | 20.0188 | 20.0156 | 20.0288 | 20.0186 | 20.0339 | 20.0152 | 20.0395 | 20.0294 | 20.0061 | 19.9865
| 71 | 20.0229 | 20.0164 | 20.0078 | 20.0216 | 20.0072 | 20.0212 | 20.0175 | 20.0245 | 20.0202 | 20.021 | 19.989
| 85 | 20.0459 | 20.053 | 20.0614 | 20.053 | 20.0384 | 20.0504 | 20.0423 | 20.0732 | 20.0692 | 20.051 | 19.9757
| 99 | 20.0496 | 20.0492 | 20.0305 | 20.0609 | 20.0451 | 20.0582 | 20.0639 | 20.0592 | 20.0679 | 20.055 | 20.0164
| 113 | 20.0582 | 20.071 | 20.0685 | 20.0583 | 20.0566 | 20.0689 | 20.07 | 20.0538 | 20.0615 | 20.0653 | 20.0606
| 127 | 20.0332 | 20.0501 | 20.0573 | 20.0291 | 20.0356 | 20.0405 | 20.0345 | 20.0411 | 20.0366 | 20.0345 | 19.9898
| 141 | 20.055 | 20.0386 | 20.0338 | 20.0337 | 20.0289 | 20.0301 | 20.0376 | 20.0496 | 20.0558 | 20.0315 | 20.0233
| 155 | 20.0421 | 20.0324 | 20.0397 | 20.0323 | 20.0358 | 20.0465 | 20.0579 | 20.0431 | 20.0472 | 20.0691 | 20.0276
v_empty (MUT) [m/s] |  | x (mm) 0: 20.0228
-E [m/s] |  | x (mm) 0: x (mm)
|  | 0 | 14 | 28 | 42 | 56 | 70 | 84 | 98 | 112 | 126 | 140
z (mm) | 15 | -0.46173 | -0.43846 | -0.41681 | -0.40045 | -0.34947 | -0.32557 | -0.28729 | -0.25235 | -0.23285 | -0.19795 | -0.16302
| 29 | -0.52969 | -0.51721 | -0.48607 | -0.43965 | -0.40884 | -0.34874 | -0.31686 | -0.2883 | -0.25467 | -0.1999 | -0.17745
| 43 | -0.59362 | -0.57297 | -0.53789 | -0.48963 | -0.421 | -0.38169 | -0.33583 | -0.27806 | -0.24158 | -0.2056 | -0.18309
| 57 | -0.74879 | -0.71334 | -0.67651 | -0.62059 | -0.53461 | -0.47699 | -0.39557 | -0.34936 | -0.29766 | -0.23469 | -0.19821
| 71 | -0.90305 | -0.85293 | -0.78168 | -0.69222 | -0.57247 | -0.4974 | -0.4254 | -0.35114 | -0.28206 | -0.24159 | -0.18318
| 85 | -1.1289 | -1.047 | -0.9253 | -0.80082 | -0.65531 | -0.55439 | -0.44509 | -0.37407 | -0.31749 | -0.2338 | -0.14491
| 99 | -1.4406 | -1.2979 | -1.1022 | -0.9242 | -0.7382 | -0.58633 | -0.48169 | -0.39233 | -0.31745 | -0.24861 | -0.18953
| 113 | -1.9573 | -1.6739 | -1.3775 | -1.0742 | -0.8253 | -0.65481 | -0.51594 | -0.38825 | -0.3119 | -0.25035 | -0.20305
| 127 | -2.7167 | -2.2566 | -1.634 | -1.149 | -0.84119 | -0.62619 | -0.46946 | -0.36349 | -0.28176 | -0.21062 | -0.16404
| 141 | -2.1471 | -2.5338 | -1.7173 | -1.1466 | -0.81258 | -0.57866 | -0.43145 | -0.33807 | -0.27622 | -0.17615 | -0.16571
| 155 | -2.3434 | -1.9199 | -1.4491 | -0.97605 | -0.69412 | -0.50133 | -0.39477 | -0.28796 | -0.23725 | -0.21346 | -0.19289
-E [m/s] smoothed |  | x (mm) 0: x (mm)
|  | 0 | 14 | 28 | 42 | 56 | 70 | 84 | 98 | 112 | 126 | 140
z (mm) | 15 | -0.46173 | -0.439 | -0.41857 | -0.38891 | -0.35849 | -0.32077 | -0.2884 | -0.25749 | -0.22771 | -0.19794 | -0.16302
| 29 | -0.52834 | -0.50605 | -0.47768 | -0.43886 | -0.39611 | -0.35281 | -0.31274 | -0.27642 | -0.23903 | -0.20623 | -0.17452
| 43 | -0.62403 | -0.59734 | -0.56154 | -0.51275 | -0.45797 | -0.40223 | -0.35237 | -0.30643 | -0.26109 | -0.22142 | -0.18625
| 57 | -0.74848 | -0.70897 | -0.65975 | -0.59184 | -0.52073 | -0.44899 | -0.38793 | -0.32851 | -0.27575 | -0.22974 | -0.18816
| 71 | -0.90305 | -0.86416 | -0.79004 | -0.6955 | -0.60053 | -0.50636 | -0.42993 | -0.35976 | -0.29798 | -0.23706 | -0.17543
| 85 | -1.1289 | -1.047 | -0.93603 | -0.79915 | -0.66903 | -0.55069 | -0.45642 | -0.3763 | -0.3065 | -0.23984 | -0.17254
| 99 | -1.4406 | -1.2979 | -1.1022 | -0.93589 | -0.75706 | -0.60634 | -0.4881 | -0.3938 | -0.31491 | -0.24634 | -0.17916
| 113 | -1.9573 | -1.6739 | -1.3775 | -1.074 | -0.82439 | -0.63768 | -0.49761 | -0.39136 | -0.30719 | -0.24192 | -0.18554
| 127 | -2.7167 | -2.2566 | -1.634 | -1.149 | -0.85651 | -0.63951 | -0.48514 | -0.37517 | -0.28853 | -0.22664 | -0.1776
| 141 | -2.1471 | -2.5338 | -1.7173 | -1.1466 | -0.81397 | -0.59441 | -0.44348 | -0.34227 | -0.26499 | -0.21312 | -0.17421
| 155 | -2.3434 | -1.9199 | -1.4491 | -0.97605 | -0.69412 | -0.50133 | -0.39468 | -0.30666 | -0.24622 | -0.21453 | -0.19289
smoothed - raw (%) |  | x (mm) 0: x (mm)
|  | 0 | 14 | 28 | 42 | 56 | 70 | 84 | 98 | 112 | 126 | 140
z (mm) | 15 | 0 | -0.0027 | -0.0088167 | 0.0577 | -0.045133 | 0.023967 | -0.0055667 | -0.025733 | 0.025667 | 5e-05 | 0
| 29 | 0.0067167 | 0.0558 | 0.041939 | 0.0039111 | 0.063622 | -0.02035 | 0.020583 | 0.059394 | 0.078206 | -0.031672 | 0.01465
| 43 | -0.15207 | -0.12187 | -0.11825 | -0.11562 | -0.18486 | -0.10273 | -0.082739 | -0.14186 | -0.097556 | -0.079139 | -0.0158
| 57 | 0.0015167 | 0.021822 | 0.083794 | 0.14373 | 0.069383 | 0.13997 | 0.038161 | 0.10421 | 0.10956 | 0.02475 | 0.05025
| 71 | 0 | -0.056172 | -0.041828 | -0.016406 | -0.14032 | -0.044794 | -0.022672 | -0.0431 | -0.079622 | 0.022622 | 0.038733
| 85 | 0 | 0 | -0.053672 | 0.0083111 | -0.068639 | 0.018461 | -0.056683 | -0.011161 | 0.054928 | -0.030233 | -0.13815
| 99 | 0 | 0 | 0 | -0.058489 | -0.094333 | -0.10005 | -0.03205 | -0.0073556 | 0.012667 | 0.011333 | 0.051833
| 113 | 0 | 0 | 0 | 0.0012389 | 0.00455 | 0.085656 | 0.09165 | -0.015567 | 0.023522 | 0.042133 | 0.08755
| 127 | 0 | 0 | 0 | 0 | -0.0766 | -0.066594 | -0.078433 | -0.058406 | -0.033872 | -0.080122 | -0.0678
| 141 | 0 | 0 | 0 | 0 | -0.0069556 | -0.078783 | -0.060183 | -0.021 | 0.056111 | -0.18486 | -0.042517
| 155 | 0 | 0 | 0 | 0 | 0 | 0 | 0.00041667 | -0.0935 | -0.044867 | -0.0053667 | 0

## PT-Y-5
v_withMUT [m/s] |  | x (mm)
|  | 0 | 14 | 28 | 42 | 56 | 70 | 84 | 98 | 112 | 126 | 140
z (mm) | 15 | 5.0092 | 5.0071 | 5.0113 | 5.0187 | 5.0207 | 5.0283 | 5.0302 | 5.0419 | 5.0492 | 5.0535 | 5.0563
| 29 | 5.0172 | 5.014 | 5.0167 | 5.0196 | 5.0246 | 5.0331 | 5.0324 | 5.0404 | 5.0431 | 5.0513 | 5.0534
| 43 | 5.0106 | 5.0182 | 5.0217 | 5.023 | 5.0209 | 5.0269 | 5.0374 | 5.0376 | 5.0391 | 5.0459 | 5.0383
| 57 | 5.0126 | 5.0173 | 5.0186 | 5.0215 | 5.0249 | 5.0241 | 5.0296 | 5.0337 | 5.0337 | 5.0401 | 5.0349
| 71 | 5.0132 | 5.0211 | 5.0196 | 5.0217 | 5.0272 | 5.0278 | 5.0284 | 5.0317 | 5.0275 | 5.0324 | 5.0202
| 85 | 5.0155 | 5.0128 | 5.0188 | 5.0258 | 5.0239 | 5.0261 | 5.0323 | 5.0261 | 5.0331 | 5.0283 | 5.0126
| 99 | 5.0073 | 5.0108 | 5.014 | 5.0148 | 5.0201 | 5.0276 | 5.0254 | 5.0247 | 5.0248 | 5.0158 | 5.0005
| 113 | 4.9985 | 5.0038 | 5.0069 | 5.0089 | 5.0118 | 5.0155 | 5.0177 | 5.0249 | 5.0224 | 5.0171 | 5.0269
| 127 | 4.9877 | 4.9981 | 4.9972 | 5.0055 | 5.0095 | 5.0174 | 5.0195 | 5.0227 | 5.0254 | 5.013 | 5.0431
| 141 | 4.9819 | 4.9883 | 4.9926 | 4.9992 | 5.0097 | 5.0159 | 5.0187 | 5.0233 | 5.0274 | 5.0245 | 4.9931
| 155 | 4.9587 | 4.9683 | 4.9797 | 4.9912 | 5.0013 | 5.0085 | 5.0178 | 5.0274 | 5.0308 | 5.0339 | 4.9148
| 169 | 4.9153 | 4.9433 | 4.9616 | 4.9823 | 4.9956 | 5.0101 | 5.0138 | 5.0286 | 5.0351 | 5.0373 | 4.8751
| 183 | 4.8143 | 4.903 | 4.9495 | 4.975 | 4.9951 | 5.0046 | 5.0147 | 5.0284 | 5.0375 | 5.0382 | 4.8121
| 197 | 4.5224 | 4.8794 | 4.9483 | 4.9727 | 4.9865 | 5.0015 | 5.0121 | 5.0244 | 5.038 | 5.048 | 4.8348
v_MUT [m/s] |  | x (mm) 0: 4.9909
v_empty [m/s] |  | x (mm) 0: x (mm)
|  | 0 | 14 | 28 | 42 | 56 | 70 | 84 | 98 | 112 | 126 | 140
z (mm) | 15 | 4.9863 | 4.9858 | 4.9938 | 4.9979 | 4.9958 | 5 | 5.0062 | 5.0111 | 5.0159 | 5.0249 | 5.0252
| 29 | 4.9929 | 4.9902 | 4.995 | 4.9933 | 4.9999 | 5.0009 | 5.0095 | 5.0146 | 5.0144 | 5.0197 | 5.0198
| 43 | 4.992 | 4.994 | 4.9982 | 4.9895 | 4.9989 | 5.0051 | 5.0078 | 5.0081 | 5.0053 | 5.0182 | 5.0113
| 57 | 4.9924 | 4.9924 | 4.9919 | 4.9965 | 4.9938 | 5.0011 | 5.0045 | 5.007 | 5.0078 | 5.0141 | 5.0043
| 71 | 5.004 | 4.9968 | 5.0016 | 4.9994 | 5.0006 | 5.005 | 5.0064 | 5.0002 | 5.0096 | 5.0045 | 4.9982
| 85 | 4.9951 | 4.995 | 4.999 | 5.0029 | 5.0034 | 5.0014 | 4.9992 | 4.9977 | 4.9955 | 4.9985 | 4.9852
| 99 | 5.0088 | 5.0127 | 5.002 | 5.0003 | 5.0118 | 5.0115 | 5.0095 | 5.0132 | 5.0011 | 5.0027 | 4.9846
| 113 | 5.014 | 5.0112 | 5.0158 | 5.0122 | 5.0152 | 5.0117 | 5.0112 | 5.0132 | 5.012 | 5.0019 | 4.9714
| 127 | 5.0081 | 5.0102 | 5.007 | 5.0047 | 4.9983 | 5.0009 | 5.0043 | 5.0018 | 4.999 | 4.9968 | 5.0035
| 141 | 5.0042 | 5.004 | 5.0029 | 4.9997 | 5.0006 | 5.0029 | 5.0039 | 5.0043 | 5.0023 | 5.0068 | 5.0144
| 155 | 5.0094 | 5.0102 | 5.0112 | 5.0063 | 5.0078 | 5.0112 | 5.0032 | 5.0093 | 5.008 | 5.0079 | 5.0129
| 169 | 5.0129 | 5.0075 | 5.0081 | 5.0048 | 5.0066 | 5.0035 | 5.0059 | 5.0162 | 5.0099 | 5.0091 | 5.0167
| 183 | 5.0089 | 5.0106 | 5.0135 | 5.0087 | 5.0134 | 5.0236 | 5.0113 | 5.0191 | 5.0137 | 5.0157 | 5.0106
| 197 | 5.0161 | 5.0143 | 5.0106 | 5.0191 | 5.0177 | 5.0158 | 5.0252 | 5.0206 | 5.0285 | 5.025 | 4.9452
v_empty (MUT) [m/s] |  | x (mm) 0: 5.0121
-E [m/s] |  | x (mm) 0: x (mm)
|  | 0 | 14 | 28 | 42 | 56 | 70 | 84 | 98 | 112 | 126 | 140
z (mm) | 15 | 0.04407 | 0.042471 | 0.038697 | 0.041936 | 0.046076 | 0.049466 | 0.045214 | 0.05201 | 0.054499 | 0.049855 | 0.052289
| 29 | 0.045499 | 0.044951 | 0.042819 | 0.047465 | 0.045852 | 0.053342 | 0.04412 | 0.046941 | 0.049897 | 0.052812 | 0.054776
| 43 | 0.039839 | 0.045392 | 0.044766 | 0.054716 | 0.043223 | 0.043024 | 0.050764 | 0.050723 | 0.054929 | 0.048843 | 0.048244
| 57 | 0.041322 | 0.046081 | 0.047824 | 0.046089 | 0.052267 | 0.044208 | 0.046315 | 0.047793 | 0.047026 | 0.047145 | 0.051752
| 71 | 0.03041 | 0.045505 | 0.0392 | 0.043528 | 0.04781 | 0.043993 | 0.043223 | 0.052695 | 0.039027 | 0.049163 | 0.043111
| 85 | 0.041568 | 0.039012 | 0.041029 | 0.044108 | 0.041625 | 0.045884 | 0.054269 | 0.049573 | 0.058803 | 0.050982 | 0.048553
| 99 | 0.019725 | 0.019294 | 0.033252 | 0.035716 | 0.029464 | 0.03731 | 0.037119 | 0.032721 | 0.044888 | 0.034256 | 0.037078
| 113 | 0.0056596 | 0.013786 | 0.012324 | 0.017878 | 0.017811 | 0.024989 | 0.027668 | 0.032911 | 0.031589 | 0.036395 | 0.076686
| 127 | 0.0007866 | 0.0090696 | 0.011307 | 0.021928 | 0.032446 | 0.037688 | 0.036321 | 0.042108 | 0.047533 | 0.037381 | 0.060849
| 141 | -0.0010664 | 0.0054436 | 0.010843 | 0.020726 | 0.030274 | 0.034226 | 0.035942 | 0.040235 | 0.046332 | 0.038952 | -0.0001344
| 155 | -0.029544 | -0.020725 | -0.01027 | 0.0061006 | 0.014626 | 0.018517 | 0.035736 | 0.03932 | 0.043996 | 0.047163 | -0.076957
| 169 | -0.076345 | -0.043037 | -0.02524 | -0.0013544 | 0.010173 | 0.027731 | 0.029042 | 0.033649 | 0.046391 | 0.049446 | -0.12039
| 183 | -0.17347 | -0.086464 | -0.042778 | -0.0125 | 0.0029126 | 0.0021256 | 0.024652 | 0.030445 | 0.044953 | 0.043606 | -0.17733
| 197 | -0.47252 | -0.11367 | -0.041084 | -0.025237 | -0.010095 | 0.0068376 | 0.0080826 | 0.025063 | 0.030615 | 0.04422 | -0.089236
-E [m/s] smoothed |  | x (mm) 0: x (mm)
|  | 0 | 14 | 28 | 42 | 56 | 70 | 84 | 98 | 112 | 126 | 140
z (mm) | 15 | 0.04407 | 0.041746 | 0.041034 | 0.042236 | 0.045826 | 0.046918 | 0.048896 | 0.050574 | 0.052121 | 0.052214 | 0.052289
| 29 | 0.043136 | 0.043167 | 0.044801 | 0.045061 | 0.047233 | 0.046786 | 0.0484 | 0.049899 | 0.051167 | 0.051793 | 0.051769
| 43 | 0.04222 | 0.044277 | 0.046678 | 0.047224 | 0.047798 | 0.047012 | 0.04747 | 0.048723 | 0.049567 | 0.050602 | 0.05159
| 57 | 0.03719 | 0.042259 | 0.0459 | 0.046602 | 0.046539 | 0.046091 | 0.04697 | 0.048055 | 0.048593 | 0.047693 | 0.047702
| 71 | 0.037766 | 0.041327 | 0.043597 | 0.044831 | 0.045501 | 0.046621 | 0.04755 | 0.048747 | 0.049134 | 0.048395 | 0.047805
| 85 | 0.030567 | 0.034332 | 0.037849 | 0.039525 | 0.041048 | 0.042299 | 0.044087 | 0.045813 | 0.045789 | 0.045095 | 0.042914
| 99 | 0.022317 | 0.025072 | 0.028488 | 0.030356 | 0.032753 | 0.035126 | 0.038049 | 0.04106 | 0.041346 | 0.046581 | 0.037078
| 113 | 0.0087236 | 0.013911 | 0.019395 | 0.023569 | 0.028358 | 0.031201 | 0.034315 | 0.036984 | 0.037753 | 0.045183 | 0.076686
| 127 | 0.0017933 | 0.0075724 | 0.0137 | 0.019504 | 0.02644 | 0.030818 | 0.034676 | 0.037848 | 0.03927 | 0.041731 | 0.060849
| 141 | -0.0099414 | -0.0026842 | 0.0060467 | 0.015331 | 0.024059 | 0.030641 | 0.035565 | 0.040835 | 0.042557 | 0.038952 | -0.0001344
| 155 | -0.035652 | -0.021105 | -0.0063906 | 0.0062084 | 0.017891 | 0.026251 | 0.03271 | 0.03896 | 0.042831 | 0.047163 | -0.076957
| 169 | -0.076345 | -0.056431 | -0.026252 | -0.0064814 | 0.0075922 | 0.01839 | 0.026802 | 0.036464 | 0.042107 | 0.049446 | -0.12039
| 183 | -0.17347 | -0.086464 | -0.043485 | -0.016134 | 6.5711e-05 | 0.011273 | 0.020847 | 0.030321 | 0.038709 | 0.043606 | -0.17733
| 197 | -0.47252 | -0.11367 | -0.041084 | -0.025472 | -0.0094984 | 0.0016083 | 0.013328 | 0.021253 | 0.033299 | 0.04422 | -0.089236
smoothed - raw (%) |  | x (mm) 0: x (mm)
|  | 0 | 14 | 28 | 42 | 56 | 70 | 84 | 98 | 112 | 126 | 140
z (mm) | 15 | 0 | -0.0145 | 0.046753 | 0.0060067 | -0.005 | -0.050947 | 0.073653 | -0.028713 | -0.047553 | 0.047187 | 0
| 29 | -0.04726 | -0.035678 | 0.039649 | -0.048078 | 0.027627 | -0.1311 | 0.085609 | 0.059173 | 0.025413 | -0.020364 | -0.060127
| 43 | 0.04762 | -0.0223 | 0.038242 | -0.14983 | 0.091509 | 0.079776 | -0.06588 | -0.039998 | -0.10723 | 0.035193 | 0.066933
| 57 | -0.082633 | -0.076422 | -0.038478 | 0.010271 | -0.11454 | 0.037678 | 0.013118 | 0.00524 | 0.031356 | 0.010967 | -0.080993
| 71 | 0.14713 | -0.083542 | 0.087947 | 0.026062 | -0.046173 | 0.052571 | 0.086547 | -0.078958 | 0.20214 | -0.015344 | 0.093887
| 85 | -0.22001 | -0.093584 | -0.063593 | -0.091644 | -0.011527 | -0.071687 | -0.20363 | -0.075198 | -0.26026 | -0.11773 | -0.11278
| 99 | 0.051853 | 0.11556 | -0.095264 | -0.10719 | 0.065798 | -0.043669 | 0.018607 | 0.16678 | -0.070831 | 0.2465 | 0
| 113 | 0.06128 | 0.0025133 | 0.14142 | 0.11383 | 0.21096 | 0.12426 | 0.13294 | 0.081464 | 0.12329 | 0.17578 | 0
| 127 | 0.020133 | -0.029944 | 0.047873 | -0.048478 | -0.12011 | -0.13739 | -0.032891 | -0.085184 | -0.16525 | 0.087009 | 0
| 141 | -0.1775 | -0.16256 | -0.095918 | -0.1079 | -0.1243 | -0.071684 | -0.0075222 | 0.012018 | -0.075484 | 0 | 0
| 155 | -0.12215 | -0.0075889 | 0.077596 | 0.0021556 | 0.065302 | 0.1547 | -0.060502 | -0.0071933 | -0.023289 | 0 | 0
| 169 | 0 | -0.26786 | -0.020238 | -0.10254 | -0.051609 | -0.18681 | -0.0448 | 0.056318 | -0.085667 | 0 | 0
| 183 | 0 | 0 | -0.014133 | -0.072671 | -0.056938 | 0.18295 | -0.076087 | -0.0024711 | -0.12486 | 0 | 0
| 197 | 0 | 0 | 0 | -0.0047 | 0.01194 | -0.10459 | 0.1049 | -0.076187 | 0.053687 | 0 | 0

## PT-Y-20
v_withMUT [m/s] |  | x (mm)
|  | 0 | 14 | 28 | 42 | 56 | 70 | 84 | 98 | 112 | 126 | 140
z (mm) | 15 | 19.9726 | 19.9775 | 19.9867 | 19.9982 | 20.0221 | 20.039 | 20.0584 | 20.0743 | 20.0919 | 20.1064 | 20.0921
| 29 | 19.9838 | 20.0004 | 20.0116 | 20.0162 | 20.0419 | 20.0428 | 20.0523 | 20.0755 | 20.0775 | 20.0863 | 20.0591
| 43 | 20.0117 | 20.0038 | 20.0151 | 20.0104 | 20.0285 | 20.0503 | 20.058 | 20.0657 | 20.0732 | 20.0737 | 20.0195
| 57 | 20.0026 | 20.0229 | 20.0048 | 20.0238 | 20.033 | 20.0357 | 20.0565 | 20.0724 | 20.0728 | 20.0724 | 20.0515
| 71 | 19.9981 | 20.016 | 20.0141 | 20.0214 | 20.0259 | 20.043 | 20.0522 | 20.0656 | 20.07 | 20.0706 | 20.0663
| 85 | 19.9896 | 19.9985 | 19.9971 | 20.0054 | 20.0224 | 20.0345 | 20.0485 | 20.0667 | 20.0808 | 20.0813 | 20.0812
| 99 | 19.9764 | 19.9826 | 19.9962 | 20.0107 | 20.0111 | 20.02 | 20.0401 | 20.0597 | 20.0621 | 20.0711 | 20.0656
| 113 | 19.957 | 19.961 | 19.9694 | 19.9887 | 19.9978 | 20.0207 | 20.0336 | 20.0508 | 20.0743 | 20.085 | 20.0714
| 127 | 19.9148 | 19.9343 | 19.9439 | 19.9577 | 19.9851 | 19.9988 | 20.0266 | 20.0532 | 20.0694 | 20.0772 | 20.072
| 141 | 19.8641 | 19.8849 | 19.9079 | 19.938 | 19.9652 | 19.9915 | 20.0133 | 20.0476 | 20.0594 | 20.1071 | 20.0612
| 155 | 19.7695 | 19.8171 | 19.8549 | 19.8967 | 19.9508 | 19.9817 | 20.0002 | 20.0456 | 20.0598 | 20.0768 | 20.0049
| 169 | 19.6136 | 19.7169 | 19.7995 | 19.8621 | 19.9119 | 19.954 | 20.0018 | 20.0261 | 20.0615 | 20.0762 | 19.949
| 183 | 19.2358 | 19.5479 | 19.7303 | 19.8334 | 19.8885 | 19.9384 | 19.9877 | 20.0397 | 20.0628 | 20.1062 | 19.8827
| 197 | 18.1015 | 19.4453 | 19.7191 | 19.8274 | 19.8796 | 19.9205 | 19.9679 | 20.0269 | 20.0659 | 20.1051 | 19.8121
v_MUT [m/s] |  | x (mm) 0: 19.9832
v_empty [m/s] |  | x (mm) 0: x (mm)
|  | 0 | 14 | 28 | 42 | 56 | 70 | 84 | 98 | 112 | 126 | 140
z (mm) | 15 | 19.9776 | 19.9773 | 19.9785 | 19.9898 | 19.987 | 20.0078 | 20.0146 | 20.0305 | 20.0507 | 20.0585 | 20.039
| 29 | 20.0007 | 20.0021 | 19.9874 | 19.9925 | 20.0029 | 20.0042 | 20.0179 | 20.0415 | 20.0473 | 20.0321 | 20.0091
| 43 | 20.0083 | 20.0031 | 20.0099 | 20.0136 | 20.0001 | 20.0239 | 20.0278 | 20.0311 | 20.03 | 20.0305 | 19.9987
| 57 | 20.0113 | 20.0188 | 20.0156 | 20.0288 | 20.0186 | 20.0339 | 20.0152 | 20.0395 | 20.0294 | 20.0061 | 19.9865
| 71 | 20.0229 | 20.0164 | 20.0078 | 20.0216 | 20.0072 | 20.0212 | 20.0175 | 20.0245 | 20.0202 | 20.021 | 19.989
| 85 | 20.0459 | 20.053 | 20.0614 | 20.053 | 20.0384 | 20.0504 | 20.0423 | 20.0732 | 20.0692 | 20.051 | 19.9757
| 99 | 20.0496 | 20.0492 | 20.0305 | 20.0609 | 20.0451 | 20.0582 | 20.0639 | 20.0592 | 20.0679 | 20.055 | 20.0164
| 113 | 20.0582 | 20.071 | 20.0685 | 20.0583 | 20.0566 | 20.0689 | 20.07 | 20.0538 | 20.0615 | 20.0653 | 20.0606
| 127 | 20.0332 | 20.0501 | 20.0573 | 20.0291 | 20.0356 | 20.0405 | 20.0345 | 20.0411 | 20.0366 | 20.0345 | 19.9898
| 141 | 20.055 | 20.0386 | 20.0338 | 20.0337 | 20.0289 | 20.0301 | 20.0376 | 20.0496 | 20.0558 | 20.0315 | 20.0233
| 155 | 20.0421 | 20.0324 | 20.0397 | 20.0323 | 20.0358 | 20.0465 | 20.0579 | 20.0431 | 20.0472 | 20.0691 | 20.0276
| 169 | 20.0264 | 20.0418 | 20.0389 | 20.0451 | 20.0531 | 20.0512 | 20.0591 | 20.0586 | 20.0575 | 20.0531 | 19.9645
| 183 | 20.0322 | 20.0321 | 20.0343 | 20.0369 | 20.0349 | 20.0403 | 20.0453 | 20.0496 | 20.0527 | 20.075 | 19.9875
| 197 | 20.0218 | 20.015 | 20.0127 | 20.0299 | 20.0261 | 20.0545 | 20.0474 | 20.08 | 20.0441 | 20.0638 | 19.9388
v_empty (MUT) [m/s] |  | x (mm) 0: 20.0228
-E [m/s] |  | x (mm) 0: x (mm)
|  | 0 | 14 | 28 | 42 | 56 | 70 | 84 | 98 | 112 | 126 | 140
z (mm) | 15 | 0.034493 | 0.039833 | 0.047783 | 0.047993 | 0.074693 | 0.070753 | 0.083313 | 0.083333 | 0.080773 | 0.087483 | 0.092693
| 29 | 0.022643 | 0.037763 | 0.063813 | 0.063233 | 0.078543 | 0.078083 | 0.073953 | 0.073643 | 0.069763 | 0.093713 | 0.089503
| 43 | 0.042893 | 0.040253 | 0.044713 | 0.036343 | 0.068033 | 0.065883 | 0.069783 | 0.074173 | 0.082793 | 0.082763 | 0.060333
| 57 | 0.030923 | 0.043583 | 0.028723 | 0.034573 | 0.053953 | 0.041343 | 0.080783 | 0.072363 | 0.082963 | 0.10582 | 0.10457
| 71 | 0.014733 | 0.039143 | 0.045883 | 0.039373 | 0.058253 | 0.061363 | 0.074273 | 0.080623 | 0.089353 | 0.089113 | 0.11686
| 85 | -0.016737 | -0.014917 | -0.024737 | -0.0080467 | 0.023573 | 0.023733 | 0.045733 | 0.033073 | 0.051163 | 0.069883 | 0.14501
| 99 | -0.033657 | -0.027007 | 0.0051633 | -0.010687 | 0.0054533 | 0.0013833 | 0.015823 | 0.040003 | 0.033753 | 0.055673 | 0.088743
| 113 | -0.061627 | -0.070457 | -0.059557 | -0.030007 | -0.019257 | -0.0086467 | 0.0031733 | 0.036533 | 0.052353 | 0.059293 | 0.050313
| 127 | -0.078797 | -0.076257 | -0.073907 | -0.031917 | -0.010877 | -0.0022067 | 0.031643 | 0.051693 | 0.072373 | 0.082203 | 0.1217
| 141 | -0.15135 | -0.11408 | -0.086317 | -0.056167 | -0.024217 | 0.00094327 | 0.015253 | 0.037543 | 0.043193 | 0.11521 | 0.077443
| 155 | -0.23301 | -0.17582 | -0.14523 | -0.096077 | -0.045397 | -0.025307 | -0.018177 | 0.042073 | 0.052093 | 0.047323 | 0.016933
| 169 | -0.37332 | -0.28532 | -0.19988 | -0.14339 | -0.10167 | -0.057627 | -0.017777 | 0.0070333 | 0.043553 | 0.062673 | 0.024103
| 183 | -0.75689 | -0.44466 | -0.26448 | -0.16391 | -0.10685 | -0.062277 | -0.017967 | 0.029623 | 0.049693 | 0.070763 | -0.065287
| 197 | -1.8807 | -0.53014 | -0.25407 | -0.16295 | -0.107 | -0.094377 | -0.039937 | -0.013577 | 0.061383 | 0.080803 | -0.087127
-E [m/s] smoothed |  | x (mm) 0: x (mm)
|  | 0 | 14 | 28 | 42 | 56 | 70 | 84 | 98 | 112 | 126 | 140
z (mm) | 15 | 0.034493 | 0.040703 | 0.045203 | 0.056823 | 0.06448 | 0.076253 | 0.079133 | 0.082473 | 0.083863 | 0.086983 | 0.092693
| 29 | 0.033343 | 0.041577 | 0.046859 | 0.05835 | 0.06484 | 0.073671 | 0.074769 | 0.076837 | 0.080938 | 0.082202 | 0.080843
| 43 | 0.032153 | 0.039479 | 0.043667 | 0.052437 | 0.057777 | 0.067818 | 0.070001 | 0.07558 | 0.082 | 0.085803 | 0.084803
| 57 | 0.029517 | 0.036761 | 0.039177 | 0.045539 | 0.051013 | 0.063741 | 0.068954 | 0.078568 | 0.084441 | 0.090509 | 0.093923
| 71 | 0.0096399 | 0.016289 | 0.020398 | 0.02795 | 0.036458 | 0.051445 | 0.057032 | 0.067814 | 0.074929 | 0.094972 | 0.12215
| 85 | -0.011887 | -0.0013478 | 0.0049077 | 0.014914 | 0.0216 | 0.034399 | 0.041779 | 0.051533 | 0.060293 | 0.082173 | 0.11687
| 99 | -0.03734 | -0.033726 | -0.026695 | -0.013122 | -0.0025001 | 0.010108 | 0.021201 | 0.034623 | 0.04797 | 0.067354 | 0.09469
| 113 | -0.058027 | -0.0529 | -0.041626 | -0.025066 | -0.011862 | 0.0018322 | 0.018822 | 0.037483 | 0.053764 | 0.06849 | 0.050313
| 127 | -0.097257 | -0.085816 | -0.066518 | -0.04358 | -0.020261 | -0.0015767 | 0.018437 | 0.038195 | 0.061155 | 0.074899 | 0.1217
| 141 | -0.15438 | -0.12608 | -0.095085 | -0.063345 | -0.032358 | -0.0087045 | 0.014829 | 0.03641 | 0.060412 | 0.11521 | 0.077443
| 155 | -0.25256 | -0.19603 | -0.1447 | -0.099815 | -0.060989 | -0.030441 | -0.0017823 | 0.022754 | 0.050078 | 0.047323 | 0.016933
| 169 | -0.37332 | -0.28532 | -0.21319 | -0.14076 | -0.089166 | -0.050338 | -0.013378 | 0.018905 | 0.044981 | 0.062673 | 0.024103
| 183 | -0.75689 | -0.44466 | -0.27209 | -0.16713 | -0.11111 | -0.067275 | -0.029653 | 0.011337 | 0.04355 | 0.070763 | -0.065287
| 197 | -1.8807 | -0.53014 | -0.25407 | -0.17467 | -0.12144 | -0.080437 | -0.049297 | 0.0026233 | 0.04287 | 0.080803 | -0.087127
smoothed - raw (%) |  | x (mm) 0: x (mm)
|  | 0 | 14 | 28 | 42 | 56 | 70 | 84 | 98 | 112 | 126 | 140
z (mm) | 15 | 0 | 0.00435 | -0.0129 | 0.04415 | -0.051067 | 0.0275 | -0.0209 | -0.0043 | 0.01545 | -0.0025 | 0
| 29 | 0.0535 | 0.019067 | -0.084772 | -0.024417 | -0.068517 | -0.022061 | 0.0040778 | 0.015967 | 0.055872 | -0.057556 | -0.0433
| 43 | -0.0537 | -0.0038722 | -0.0052333 | 0.080467 | -0.051283 | 0.0096722 | 0.0010889 | 0.0070333 | -0.0039667 | 0.0152 | 0.12235
| 57 | -0.0070333 | -0.034111 | 0.052267 | 0.054828 | -0.0147 | 0.11199 | -0.059144 | 0.031022 | 0.0073889 | -0.076572 | -0.05325
| 71 | -0.025467 | -0.11427 | -0.12743 | -0.057117 | -0.10898 | -0.049589 | -0.086206 | -0.064044 | -0.072122 | 0.029294 | 0.026433
| 85 | 0.02425 | 0.067844 | 0.14822 | 0.11481 | -0.0098667 | 0.053328 | -0.019772 | 0.0923 | 0.04565 | 0.06145 | -0.1407
| 99 | -0.018417 | -0.033594 | -0.15929 | -0.012178 | -0.039767 | 0.043622 | 0.026889 | -0.0269 | 0.071083 | 0.058406 | 0.029733
| 113 | 0.018 | 0.087783 | 0.089656 | 0.024706 | 0.036972 | 0.052394 | 0.078244 | 0.00475 | 0.0070556 | 0.045983 | 0
| 127 | -0.0923 | -0.047794 | 0.036944 | -0.058317 | -0.046922 | 0.00315 | -0.066033 | -0.067489 | -0.056089 | -0.036522 | 0
| 141 | -0.015183 | -0.060033 | -0.043839 | -0.035889 | -0.040706 | -0.048239 | -0.0021222 | -0.0056667 | 0.086094 | 0 | 0
| 155 | -0.09775 | -0.10108 | 0.0026556 | -0.018689 | -0.077961 | -0.025672 | 0.081972 | -0.096594 | -0.010078 | 0 | 0
| 169 | 0 | 0 | -0.066583 | 0.013122 | 0.062506 | 0.036444 | 0.021994 | 0.059361 | 0.0071389 | 0 | 0
| 183 | 0 | 0 | -0.038044 | -0.016117 | -0.021339 | -0.024989 | -0.058433 | -0.091433 | -0.030717 | 0 | 0
| 197 | 0 | 0 | 0 | -0.058617 | -0.072217 | 0.0697 | -0.0468 | 0.081 | -0.092567 | 0 | 0

## CM-T-5y
v_withMUT [m/s] |  | y (mm)
|  | -200 | -180 | -160 | -140 | -120 | -100 | -80 | -60 | -40 | -20 | 0 | 20 | 40 | 60 | 80 | 100 | 120 | 140 | 160 | 180 | 200
z (mm) | 25 | 5.0907 | 5.0732 | 5.07 | 5.058 | 5.0539 | 5.0503 | 5.0505 | 5.0455 | 5.0459 | 5.0437 | 5.043 | 5.0464 | 5.0456 | 5.0514 | 5.0587 | 5.068 | 5.0749 | 5.0808 | 5.0934 | 5.0996 | 5.1068
| 45 | 5.0919 | 5.0758 | 5.068 | 5.0592 | 5.0546 | 5.0536 | 5.047 | 5.0433 | 5.0473 | 5.0456 | 5.0418 | 5.0484 | 5.0459 | 5.0542 | 5.0636 | 5.0661 | 5.0787 | 5.08 | 5.0902 | 5.0988 | 5.1084
| 65 | 5.0835 | 5.07 | 5.0622 | 5.0576 | 5.0524 | 5.0489 | 5.0475 | 5.0444 | 5.0466 | 5.0411 | 5.0415 | 5.0463 | 5.0478 | 5.0537 | 5.0593 | 5.069 | 5.0722 | 5.0785 | 5.0881 | 5.0951 | 5.1029
| 85 | 5.0772 | 5.0607 | 5.0562 | 5.0522 | 5.0465 | 5.0468 | 5.0431 | 5.0405 | 5.038 | 5.0353 | 5.0393 | 5.0475 | 5.0461 | 5.0487 | 5.0552 | 5.0613 | 5.0753 | 5.0751 | 5.0857 | 5.092 | 5.0975
| 105 | 5.0577 | 5.0506 | 5.0524 | 5.052 | 5.0444 | 5.0424 | 5.0371 | 5.0318 | 5.0348 | 5.0328 | 5.0274 | 5.0393 | 5.0337 | 5.0454 | 5.0515 | 5.0607 | 5.066 | 5.072 | 5.0814 | 5.0839 | 5.0873
| 125 | 5.0486 | 5.046 | 5.0469 | 5.0449 | 5.0383 | 5.0387 | 5.0312 | 5.0266 | 5.0246 | 5.0196 | 5.02 | 5.0275 | 5.0298 | 5.0372 | 5.0427 | 5.0573 | 5.0638 | 5.0668 | 5.0782 | 5.0806 | 5.0718
| 145 | 5.0444 | 5.0425 | 5.0465 | 5.0382 | 5.0383 | 5.0347 | 5.0249 | 5.015 | 5.0129 | 5.0081 | 5.0026 | 5.0118 | 5.0181 | 5.0283 | 5.0339 | 5.0494 | 5.0575 | 5.065 | 5.0723 | 5.0766 | 5.0693
| 165 | 5.0558 | 5.0442 | 5.0409 | 5.04 | 5.0286 | 5.0203 | 5.0157 | 4.9998 | 4.9956 | 4.9839 | 4.9854 | 4.9913 | 4.9995 | 5.0161 | 5.024 | 5.0423 | 5.0552 | 5.0666 | 5.0708 | 5.0763 | 5.072
| 185 | 5.0352 | 5.0452 | 5.0421 | 5.0385 | 5.0262 | 5.019 | 4.9981 | 4.9824 | 4.9673 | 4.9566 | 4.9504 | 4.9656 | 4.979 | 4.9955 | 5.0156 | 5.0341 | 5.0539 | 5.066 | 5.0734 | 5.0858 | 5.0647
| 205 | 5.0545 | 5.0455 | 5.0446 | 5.0397 | 5.0294 | 5.0127 | 4.9927 | 4.9642 | 4.9363 | 4.916 | 4.9039 | 4.9249 | 4.9415 | 4.9742 | 5.0026 | 5.0309 | 5.0526 | 5.0645 | 5.0767 | 5.0869 | 5.0656
| 225 | 5.0463 | 5.0493 | 5.0518 | 5.0412 | 5.0284 | 5.0145 | 4.9797 | 4.9354 | 4.8862 | 4.8454 | 4.8286 | 4.8523 | 4.8888 | 4.9429 | 4.9908 | 5.0282 | 5.0556 | 5.0735 | 5.0794 | 5.0934 | 5.0601
| 245 | 5.0256 | 5.0575 | 5.0626 | 5.057 | 5.0426 | 5.0221 | 4.9728 | 4.8951 | 4.8018 | 4.7288 | 4.6933 | 4.7318 | 4.8039 | 4.9019 | 4.9868 | 5.041 | 5.0674 | 5.0823 | 5.0873 | 5.0911 | 5.0724
| 265 | 5.0206 | 5.0725 | 5.0732 | 5.0716 | 5.0704 | 5.0547 | 5.0012 | 4.8557 | 4.6704 | 4.518 | 4.417 | 4.5168 | 4.6609 | 4.8505 | 5.0063 | 5.0698 | 5.0892 | 5.0934 | 5.096 | 5.0995 | 5.0755
| 285 | 4.9657 | 5.0734 | 5.0794 | 5.0949 | 5.0986 | 5.1087 | 5.107 | 4.8423 | 4.452 | 4.2353 | 3.2299 | 4.1966 | 4.4301 | 4.7892 | 5.1167 | 5.1267 | 5.1226 | 5.1147 | 5.1116 | 5.1138 | 5.0418
v_MUT [m/s] |  | 4.9939
v_empty [m/s] |  | y (mm)
|  | -200 | -180 | -160 | -140 | -120 | -100 | -80 | -60 | -40 | -20 | 0 | 20 | 40 | 60 | 80 | 100 | 120 | 140 | 160 | 180 | 200
z (mm) | 25 | 5.1086 | 5.0939 | 5.0861 | 5.0802 | 5.0796 | 5.0738 | 5.071 | 5.069 | 5.0729 | 5.0752 | 5.0746 | 5.0723 | 5.0721 | 5.0833 | 5.0831 | 5.0935 | 5.099 | 5.106 | 5.1142 | 5.118 | 5.1021
| 45 | 5.1015 | 5.0904 | 5.0845 | 5.0838 | 5.0753 | 5.0817 | 5.0721 | 5.0744 | 5.0728 | 5.0741 | 5.0704 | 5.082 | 5.0804 | 5.0832 | 5.0919 | 5.0948 | 5.1007 | 5.0971 | 5.1125 | 5.1198 | 5.1002
| 65 | 5.1018 | 5.0884 | 5.0841 | 5.0802 | 5.0782 | 5.0731 | 5.0774 | 5.0805 | 5.0799 | 5.0798 | 5.0805 | 5.0813 | 5.0818 | 5.0889 | 5.0941 | 5.0913 | 5.1031 | 5.1046 | 5.1093 | 5.1118 | 5.0924
| 85 | 5.0923 | 5.0785 | 5.0787 | 5.0831 | 5.0798 | 5.0817 | 5.0803 | 5.0809 | 5.0795 | 5.0826 | 5.0773 | 5.0821 | 5.0854 | 5.0882 | 5.0915 | 5.0963 | 5.1028 | 5.1039 | 5.111 | 5.1077 | 5.0891
| 105 | 5.08 | 5.0768 | 5.0769 | 5.0744 | 5.079 | 5.0785 | 5.0824 | 5.0837 | 5.0781 | 5.0899 | 5.0833 | 5.0922 | 5.0866 | 5.0922 | 5.091 | 5.1012 | 5.1025 | 5.1016 | 5.1035 | 5.1037 | 5.0745
| 125 | 5.0641 | 5.0698 | 5.0742 | 5.0773 | 5.0791 | 5.0763 | 5.0812 | 5.0872 | 5.0877 | 5.0828 | 5.0849 | 5.0932 | 5.0879 | 5.0908 | 5.0943 | 5.1025 | 5.1014 | 5.0981 | 5.0987 | 5.0952 | 5.0629
| 145 | 5.0508 | 5.0654 | 5.0721 | 5.0759 | 5.0752 | 5.0813 | 5.0799 | 5.0817 | 5.0858 | 5.0872 | 5.0887 | 5.0911 | 5.0893 | 5.0939 | 5.0932 | 5.099 | 5.1043 | 5.1012 | 5.0988 | 5.0959 | 5.0517
| 165 | 5.0707 | 5.0641 | 5.0723 | 5.0732 | 5.0719 | 5.085 | 5.0809 | 5.0838 | 5.084 | 5.089 | 5.0835 | 5.0916 | 5.0892 | 5.0942 | 5.0961 | 5.1017 | 5.1012 | 5.1012 | 5.0967 | 5.0928 | 5.0645
| 185 | 5.0438 | 5.0643 | 5.0766 | 5.077 | 5.0701 | 5.0783 | 5.0865 | 5.089 | 5.0859 | 5.0878 | 5.0836 | 5.0992 | 5.0939 | 5.0903 | 5.0995 | 5.0976 | 5.0988 | 5.1013 | 5.1002 | 5.0911 | 5.0637
| 205 | 5.0516 | 5.0682 | 5.0743 | 5.076 | 5.0725 | 5.0821 | 5.0864 | 5.0876 | 5.086 | 5.088 | 5.0915 | 5.0986 | 5.0906 | 5.0957 | 5.0974 | 5.0997 | 5.105 | 5.0993 | 5.1028 | 5.1028 | 5.06
| 225 | 5.0226 | 5.0772 | 5.0753 | 5.0798 | 5.0805 | 5.0847 | 5.0856 | 5.089 | 5.0916 | 5.0973 | 5.089 | 5.0966 | 5.0979 | 5.1 | 5.1001 | 5.101 | 5.1046 | 5.102 | 5.1056 | 5.0954 | 5.0557
| 245 | 4.9834 | 5.073 | 5.0802 | 5.0816 | 5.0855 | 5.0852 | 5.0879 | 5.0833 | 5.0917 | 5.094 | 5.089 | 5.096 | 5.0976 | 5.0965 | 5.094 | 5.0996 | 5.1046 | 5.1054 | 5.1035 | 5.1012 | 5.0647
| 265 | 4.9733 | 5.0828 | 5.0819 | 5.0879 | 5.0803 | 5.0868 | 5.0898 | 5.0897 | 5.0909 | 5.0909 | 5.0969 | 5.0988 | 5.0954 | 5.0948 | 5.1006 | 5.1038 | 5.1067 | 5.1107 | 5.108 | 5.1014 | 5.0345
| 285 | 4.9221 | 5.0818 | 5.0849 | 5.0847 | 5.0869 | 5.0913 | 5.0913 | 5.0934 | 5.0939 | 5.0902 | 5.1011 | 5.1034 | 5.0962 | 5.0963 | 5.1002 | 5.11 | 5.1131 | 5.1056 | 5.1122 | 5.1188 | 5.0246
v_empty (MUT) [m/s] |  | 5.097
-E [m/s] |  | y (mm)
|  | -200 | -180 | -160 | -140 | -120 | -100 | -80 | -60 | -40 | -20 | 0 | 20 | 40 | 60 | 80 | 100 | 120 | 140 | 160 | 180 | 200
z (mm) | 25 | 0.085241 | 0.082441 | 0.087041 | 0.080941 | 0.077441 | 0.079641 | 0.082641 | 0.079641 | 0.076141 | 0.071641 | 0.071541 | 0.077241 | 0.076641 | 0.071241 | 0.078741 | 0.077641 | 0.079041 | 0.077941 | 0.082341 | 0.084741 | 0.10784
| 45 | 0.093541 | 0.088541 | 0.086641 | 0.078541 | 0.082441 | 0.075041 | 0.078041 | 0.072041 | 0.077641 | 0.074641 | 0.074541 | 0.069541 | 0.068641 | 0.074141 | 0.074841 | 0.074441 | 0.081141 | 0.086041 | 0.080841 | 0.082141 | 0.11134
| 65 | 0.084841 | 0.084741 | 0.081241 | 0.080541 | 0.077341 | 0.078941 | 0.073241 | 0.067041 | 0.069841 | 0.064441 | 0.064141 | 0.068141 | 0.069141 | 0.067941 | 0.068341 | 0.080841 | 0.072241 | 0.077041 | 0.081941 | 0.086441 | 0.11364
| 85 | 0.088041 | 0.085341 | 0.080641 | 0.072241 | 0.069841 | 0.068241 | 0.065941 | 0.062741 | 0.061641 | 0.055841 | 0.065141 | 0.068541 | 0.063841 | 0.063641 | 0.066841 | 0.068141 | 0.075641 | 0.074341 | 0.077841 | 0.087441 | 0.11154
| 105 | 0.080841 | 0.076941 | 0.078641 | 0.080741 | 0.068541 | 0.067041 | 0.057841 | 0.051241 | 0.059841 | 0.046041 | 0.047241 | 0.050241 | 0.050241 | 0.056341 | 0.063641 | 0.062641 | 0.066641 | 0.073541 | 0.081041 | 0.083341 | 0.11594
| 125 | 0.087641 | 0.079341 | 0.075841 | 0.070741 | 0.062341 | 0.065541 | 0.053141 | 0.042541 | 0.040041 | 0.039941 | 0.038241 | 0.037441 | 0.045041 | 0.049541 | 0.051541 | 0.057941 | 0.065541 | 0.071841 | 0.082641 | 0.088541 | 0.11204
| 145 | 0.096741 | 0.080241 | 0.077541 | 0.065441 | 0.066241 | 0.056541 | 0.048141 | 0.036441 | 0.030241 | 0.024041 | 0.017041 | 0.023841 | 0.031941 | 0.037541 | 0.043841 | 0.053541 | 0.056341 | 0.066941 | 0.076641 | 0.083841 | 0.12074
| 165 | 0.088241 | 0.083241 | 0.071741 | 0.069941 | 0.059841 | 0.038441 | 0.037941 | 0.019141 | 0.014741 | -0.0019591 | 0.0050409 | 0.0028409 | 0.013441 | 0.025041 | 0.031041 | 0.043741 | 0.057141 | 0.068541 | 0.077241 | 0.086641 | 0.11064
| 185 | 0.094541 | 0.084041 | 0.068641 | 0.064641 | 0.059241 | 0.043841 | 0.014741 | -0.0034591 | -0.015459 | -0.028059 | -0.030059 | -0.030459 | -0.011759 | 0.0083409 | 0.019241 | 0.039641 | 0.058241 | 0.067841 | 0.076341 | 0.097841 | 0.10414
| 205 | 0.10604 | 0.080441 | 0.073441 | 0.066841 | 0.060041 | 0.033741 | 0.0094409 | -0.020259 | -0.046559 | -0.068859 | -0.084459 | -0.070559 | -0.045959 | -0.018359 | 0.0083409 | 0.034341 | 0.050741 | 0.068341 | 0.077041 | 0.087241 | 0.10874
| 225 | 0.12684 | 0.075241 | 0.079641 | 0.064541 | 0.051041 | 0.032941 | -0.0027591 | -0.050459 | -0.10226 | -0.14876 | -0.15726 | -0.14116 | -0.10596 | -0.053959 | -0.0061591 | 0.030341 | 0.054141 | 0.074641 | 0.076941 | 0.10114 | 0.10754
| 245 | 0.14534 | 0.087641 | 0.085541 | 0.078541 | 0.060241 | 0.040041 | -0.011959 | -0.085059 | -0.18676 | -0.26206 | -0.29256 | -0.26106 | -0.19056 | -0.091459 | -0.0040591 | 0.044541 | 0.065941 | 0.080041 | 0.086941 | 0.093041 | 0.11084
| 265 | 0.15044 | 0.092841 | 0.094441 | 0.086841 | 0.093241 | 0.071041 | 0.014541 | -0.13086 | -0.31736 | -0.46976 | -0.57676 | -0.47886 | -0.33136 | -0.14116 | 0.0088409 | 0.069141 | 0.085641 | 0.085841 | 0.091141 | 0.10124 | 0.14414
| 285 | 0.14674 | 0.094741 | 0.097641 | 0.11334 | 0.11484 | 0.12054 | 0.11884 | -0.14796 | -0.53876 | -0.75176 | -1.7681 | -0.80366 | -0.56296 | -0.20396 | 0.11964 | 0.11984 | 0.11264 | 0.11224 | 0.10254 | 0.098141 | 0.12034
-E [m/s] smoothed |  | y (mm)
|  | -200 | -180 | -160 | -140 | -120 | -100 | -80 | -60 | -40 | -20 | 0 | 20 | 40 | 60 | 80 | 100 | 120 | 140 | 160 | 180 | 200
z (mm) | 25 | 0.085241 | 0.082441 | 0.083474 | 0.081808 | 0.079341 | 0.079908 | 0.080641 | 0.079474 | 0.075808 | 0.073108 | 0.073474 | 0.075141 | 0.075041 | 0.075541 | 0.075874 | 0.078474 | 0.078208 | 0.079774 | 0.081674 | 0.084741 | 0.10784
| 45 | 0.087874 | 0.085241 | 0.083408 | 0.081352 | 0.078985 | 0.078308 | 0.076252 | 0.075141 | 0.072563 | 0.071619 | 0.070652 | 0.071063 | 0.071408 | 0.072185 | 0.074241 | 0.076363 | 0.078485 | 0.079841 | 0.082163 | 0.084441 | 0.11094
| 65 | 0.088808 | 0.086208 | 0.082052 | 0.07883 | 0.075908 | 0.074341 | 0.071252 | 0.069796 | 0.067319 | 0.067541 | 0.067219 | 0.067963 | 0.068174 | 0.068596 | 0.071019 | 0.073608 | 0.076652 | 0.078563 | 0.081563 | 0.085341 | 0.11217
| 85 | 0.084574 | 0.082341 | 0.080119 | 0.076641 | 0.073719 | 0.069663 | 0.065808 | 0.063263 | 0.059852 | 0.059352 | 0.058863 | 0.060741 | 0.062008 | 0.06333 | 0.066485 | 0.069441 | 0.072341 | 0.075585 | 0.08033 | 0.085741 | 0.11371
| 105 | 0.085508 | 0.080541 | 0.07783 | 0.073285 | 0.069474 | 0.064274 | 0.059363 | 0.054996 | 0.051096 | 0.050441 | 0.049852 | 0.051774 | 0.053874 | 0.056741 | 0.06003 | 0.064285 | 0.068474 | 0.074341 | 0.080063 | 0.086441 | 0.11317
| 125 | 0.088408 | 0.078841 | 0.076163 | 0.071785 | 0.067019 | 0.060596 | 0.053163 | 0.046608 | 0.041152 | 0.038074 | 0.036008 | 0.037919 | 0.042463 | 0.047741 | 0.052952 | 0.057963 | 0.063885 | 0.071241 | 0.078708 | 0.085241 | 0.11624
| 145 | 0.090874 | 0.080941 | 0.074896 | 0.068852 | 0.061674 | 0.054241 | 0.044208 | 0.035819 | 0.027241 | 0.023041 | 0.020719 | 0.023874 | 0.02963 | 0.036552 | 0.043752 | 0.051185 | 0.060174 | 0.069208 | 0.078096 | 0.086341 | 0.11447
| 165 | 0.093174 | 0.082508 | 0.073941 | 0.06703 | 0.058241 | 0.047219 | 0.032419 | 0.020274 | 0.0084076 | 0.0017298 | -0.0019702 | 0.0024298 | 0.011196 | 0.022074 | 0.033552 | 0.044752 | 0.056885 | 0.067252 | 0.077985 | 0.089441 | 0.11184
| 185 | 0.096274 | 0.082574 | 0.073663 | 0.066041 | 0.055174 | 0.039696 | 0.019285 | 0.0011409 | -0.016748 | -0.028404 | -0.034059 | -0.027992 | -0.014159 | 0.0032631 | 0.021263 | 0.038052 | 0.054285 | 0.06683 | 0.078563 | 0.090574 | 0.10784
| 205 | 0.10914 | 0.079908 | 0.073052 | 0.065341 | 0.052985 | 0.033585 | 0.0064187 | -0.024115 | -0.046559 | -0.068859 | -0.084459 | -0.070559 | -0.045959 | -0.022915 | 0.0068631 | 0.032096 | 0.053141 | 0.067141 | 0.080819 | 0.095408 | 0.10681
| 225 | 0.12607 | 0.081108 | 0.076874 | 0.068874 | 0.054219 | 0.030308 | -0.0060369 | -0.055181 | -0.10226 | -0.14876 | -0.15726 | -0.14116 | -0.10596 | -0.056459 | -0.0062702 | 0.030908 | 0.055896 | 0.07053 | 0.082819 | 0.093808 | 0.10904
| 245 | 0.14087 | 0.085241 | 0.082808 | 0.077119 | 0.064274 | 0.038708 | -0.011959 | -0.085059 | -0.18676 | -0.26206 | -0.29256 | -0.26106 | -0.19056 | -0.091459 | -0.0040591 | 0.038708 | 0.065585 | 0.077919 | 0.087885 | 0.098474 | 0.12084
| 265 | 0.14751 | 0.091741 | 0.092396 | 0.09163 | 0.086519 | 0.069041 | 0.014541 | -0.13086 | -0.31736 | -0.46976 | -0.57676 | -0.47886 | -0.33136 | -0.14116 | 0.0088409 | 0.06913 | 0.086208 | 0.091441 | 0.094574 | 0.097474 | 0.12511
| 285 | 0.14674 | 0.094741 | 0.10191 | 0.10861 | 0.11624 | 0.11807 | 0.11884 | -0.14796 | -0.53876 | -0.75176 | -1.7681 | -0.80366 | -0.56296 | -0.20396 | 0.11964 | 0.11737 | 0.11491 | 0.10914 | 0.10431 | 0.098141 | 0.12034
smoothed - raw (%) |  | y (mm)
|  | -200 | -180 | -160 | -140 | -120 | -100 | -80 | -60 | -40 | -20 | 0 | 20 | 40 | 60 | 80 | 100 | 120 | 140 | 160 | 180 | 200
z (mm) | 25 | 0 | 0 | -0.071333 | 0.017333 | 0.038 | 0.0053333 | -0.04 | -0.0033333 | -0.0066667 | 0.029333 | 0.038667 | -0.042 | -0.032 | 0.086 | -0.057333 | 0.016667 | -0.016667 | 0.036667 | -0.013333 | 0 | 0
| 45 | -0.11333 | -0.066 | -0.064667 | 0.056222 | -0.069111 | 0.065333 | -0.035778 | 0.062 | -0.10156 | -0.060444 | -0.077778 | 0.030444 | 0.055333 | -0.039111 | -0.012 | 0.038444 | -0.053111 | -0.124 | 0.026444 | 0.046 | -0.008
| 65 | 0.079333 | 0.029333 | 0.016222 | -0.034222 | -0.028667 | -0.092 | -0.039778 | 0.055111 | -0.050444 | 0.062 | 0.061556 | -0.0035556 | -0.019333 | 0.013111 | 0.053556 | -0.14467 | 0.088222 | 0.030444 | -0.0075556 | -0.022 | -0.029333
| 85 | -0.069333 | -0.06 | -0.010444 | 0.088 | 0.077556 | 0.028444 | -0.0026667 | 0.010444 | -0.035778 | 0.070222 | -0.12556 | -0.156 | -0.036667 | -0.0062222 | -0.0071111 | 0.026 | -0.066 | 0.024889 | 0.049778 | -0.034 | 0.043333
| 105 | 0.093333 | 0.072 | -0.016222 | -0.14911 | 0.018667 | -0.055333 | 0.030444 | 0.075111 | -0.17489 | 0.088 | 0.052222 | 0.030667 | 0.072667 | 0.008 | -0.072222 | 0.032889 | 0.036667 | 0.016 | -0.019556 | 0.062 | -0.055333
| 125 | 0.015333 | -0.01 | 0.0064444 | 0.020889 | 0.093556 | -0.098889 | 0.00044444 | 0.081333 | 0.022222 | -0.037333 | -0.044667 | 0.0095556 | -0.051556 | -0.036 | 0.028222 | 0.00044444 | -0.033111 | -0.012 | -0.078667 | -0.066 | 0.084
| 145 | -0.11733 | 0.014 | -0.052889 | 0.068222 | -0.091333 | -0.046 | -0.078667 | -0.012444 | -0.06 | -0.02 | 0.073556 | 0.00066667 | -0.046222 | -0.019778 | -0.0017778 | -0.047111 | 0.076667 | 0.045333 | 0.029111 | 0.05 | -0.12533
| 165 | 0.098667 | -0.014667 | 0.044 | -0.058222 | -0.032 | 0.17556 | -0.11044 | 0.022667 | -0.12667 | 0.073778 | -0.14022 | -0.0082222 | -0.044889 | -0.059333 | 0.050222 | 0.020222 | -0.0051111 | -0.025778 | 0.014889 | 0.056 | 0.024
| 185 | 0.034667 | -0.029333 | 0.10044 | 0.028 | -0.081333 | -0.082889 | 0.090889 | 0.092 | -0.025778 | -0.0068889 | -0.08 | 0.049333 | -0.048 | -0.10156 | 0.040444 | -0.031778 | -0.079111 | -0.020222 | 0.044444 | -0.14533 | 0.074
| 205 | 0.062 | -0.010667 | -0.0077778 | -0.03 | -0.14111 | -0.0031111 | -0.060444 | -0.077111 | 0 | 0 | 0 | 0 | 0 | -0.091111 | -0.029556 | -0.044889 | 0.048 | -0.024 | 0.075556 | 0.16333 | -0.038667
| 225 | -0.015333 | 0.11733 | -0.055333 | 0.086667 | 0.063556 | -0.052667 | -0.065556 | -0.094444 | 0 | 0 | 0 | 0 | 0 | -0.05 | -0.0022222 | 0.011333 | 0.035111 | -0.082222 | 0.11756 | -0.14667 | 0.03
| 245 | -0.089333 | -0.048 | -0.054667 | -0.028444 | 0.080667 | -0.026667 | 0 | 0 | 0 | 0 | 0 | 0 | 0 | 0 | 0 | -0.11667 | -0.0071111 | -0.042444 | 0.018889 | 0.10867 | 0.2
| 265 | -0.058667 | -0.022 | -0.040889 | 0.095778 | -0.13444 | -0.04 | 0 | 0 | 0 | 0 | 0 | 0 | 0 | 0 | 0 | -0.00022222 | 0.011333 | 0.112 | 0.068667 | -0.075333 | -0.38067
| 285 | 0 | 0 | 0.085333 | -0.094667 | 0.028 | -0.049333 | 0 | 0 | 0 | 0 | 0 | 0 | 0 | 0 | 0 | -0.049333 | 0.045333 | -0.062 | 0.035333 | 0 | 0

## CM-T-5x
v_withMUT [m/s] |  | x (mm)
|  | 0 | 20 | 40 | 60 | 80 | 100 | 120 | 140 | 160 | 180 | 200
z (mm) | 25 | 5.0405 | 5.0468 | 5.0446 | 5.0517 | 5.0513 | 5.059 | 5.0671 | 5.0763 | 5.0845 | 5.091 | 5.1023
| 45 | 5.0417 | 5.0463 | 5.0472 | 5.0546 | 5.0544 | 5.0619 | 5.067 | 5.0766 | 5.086 | 5.0905 | 5.1054
| 65 | 5.0374 | 5.0468 | 5.0448 | 5.0499 | 5.0571 | 5.0548 | 5.0652 | 5.0746 | 5.0804 | 5.0875 | 5.0983
| 85 | 5.0345 | 5.0428 | 5.0379 | 5.0493 | 5.0512 | 5.0556 | 5.0616 | 5.0725 | 5.0772 | 5.0804 | 5.0955
| 105 | 5.0252 | 5.0357 | 5.036 | 5.0399 | 5.046 | 5.053 | 5.0558 | 5.0672 | 5.0688 | 5.0784 | 5.0829
| 125 | 5.0174 | 5.0211 | 5.027 | 5.0357 | 5.0441 | 5.0483 | 5.0517 | 5.0654 | 5.0678 | 5.0673 | 5.07
| 145 | 5.0011 | 5.0102 | 5.0147 | 5.0271 | 5.034 | 5.0447 | 5.0504 | 5.062 | 5.0626 | 5.0659 | 5.0589
| 165 | 4.983 | 4.9946 | 4.9997 | 5.0161 | 5.0247 | 5.0385 | 5.0473 | 5.0586 | 5.0618 | 5.0667 | 5.0575
| 185 | 4.9491 | 4.9655 | 4.977 | 5.0044 | 5.0204 | 5.0341 | 5.0434 | 5.0563 | 5.063 | 5.0695 | 5.0736
| 205 | 4.9006 | 4.9239 | 4.9461 | 4.9827 | 5.0091 | 5.0302 | 5.0441 | 5.0618 | 5.0686 | 5.0682 | 5.0612
| 225 | 4.8265 | 4.8592 | 4.8991 | 4.9532 | 5.0031 | 5.0323 | 5.052 | 5.0619 | 5.0734 | 5.0735 | 5.0131
| 245 | 4.6923 | 4.7421 | 4.8238 | 4.9221 | 4.9965 | 5.0417 | 5.0654 | 5.0792 | 5.0764 | 5.088 | 5.0042
| 265 | 4.4114 | 4.5326 | 4.6881 | 4.8802 | 5.0202 | 5.0732 | 5.086 | 5.0863 | 5.0802 | 5.0864 | 5.0096
| 285 | 3.2253 | 4.271 | 4.4473 | 4.8744 | 5.1273 | 5.1224 | 5.1057 | 5.1028 | 5.0921 | 5.0924 | 4.9887
v_MUT [m/s] |  | 4.9896
v_empty [m/s] |  | x (mm)
|  | 0 | 20 | 40 | 60 | 80 | 100 | 120 | 140 | 160 | 180 | 200
z (mm) | 25 | 5.0707 | 5.0813 | 5.075 | 5.0787 | 5.0793 | 5.0873 | 5.0945 | 5.1016 | 5.1104 | 5.115 | 5.1236
| 45 | 5.0755 | 5.0827 | 5.0757 | 5.0825 | 5.0855 | 5.0846 | 5.0964 | 5.0993 | 5.1105 | 5.114 | 5.1178
| 65 | 5.0802 | 5.0878 | 5.0828 | 5.0827 | 5.0829 | 5.0903 | 5.0865 | 5.1038 | 5.1022 | 5.1016 | 5.1137
| 85 | 5.081 | 5.0878 | 5.0847 | 5.0901 | 5.0912 | 5.0865 | 5.091 | 5.1018 | 5.0922 | 5.1046 | 5.1052
| 105 | 5.084 | 5.0856 | 5.089 | 5.0931 | 5.0873 | 5.0872 | 5.0903 | 5.0946 | 5.098 | 5.0934 | 5.0969
| 125 | 5.0854 | 5.0905 | 5.0903 | 5.0898 | 5.0881 | 5.0903 | 5.0854 | 5.1007 | 5.0935 | 5.0907 | 5.0894
| 145 | 5.089 | 5.095 | 5.0884 | 5.0898 | 5.0929 | 5.0951 | 5.0942 | 5.0987 | 5.0927 | 5.1005 | 5.0878
| 165 | 5.0856 | 5.0891 | 5.0942 | 5.097 | 5.0914 | 5.0903 | 5.095 | 5.1016 | 5.0912 | 5.09 | 5.0834
| 185 | 5.0915 | 5.0916 | 5.0892 | 5.0932 | 5.0937 | 5.0909 | 5.0954 | 5.0987 | 5.1001 | 5.1016 | 5.0931
| 205 | 5.0911 | 5.0951 | 5.0901 | 5.0924 | 5.0919 | 5.0954 | 5.0892 | 5.0963 | 5.0965 | 5.1004 | 5.0467
| 225 | 5.0887 | 5.0961 | 5.0914 | 5.0955 | 5.0951 | 5.096 | 5.0948 | 5.0964 | 5.0989 | 5.0938 | 5.0439
| 245 | 5.0914 | 5.0982 | 5.0973 | 5.0945 | 5.093 | 5.097 | 5.0961 | 5.1027 | 5.098 | 5.1027 | 5.0162
| 265 | 5.1001 | 5.1029 | 5.0925 | 5.0961 | 5.0997 | 5.0974 | 5.0948 | 5.1064 | 5.1057 | 5.1047 | 4.9471
| 285 | 5.0947 | 5.099 | 5.0947 | 5.0965 | 5.0964 | 5.097 | 5.1039 | 5.1066 | 5.1116 | 5.0944 | 4.9197
v_empty (MUT) [m/s] |  | 5.0994
-E [m/s] |  | x (mm)
|  | 0 | 20 | 40 | 60 | 80 | 100 | 120 | 140 | 160 | 180 | 200
z (mm) | 25 | 0.079642 | 0.075342 | 0.079442 | 0.082842 | 0.081842 | 0.081542 | 0.082442 | 0.084542 | 0.083942 | 0.085842 | 0.088542
| 45 | 0.076042 | 0.073442 | 0.081342 | 0.081942 | 0.078742 | 0.087142 | 0.080442 | 0.087142 | 0.085342 | 0.086342 | 0.097442
| 65 | 0.067042 | 0.068842 | 0.071842 | 0.077042 | 0.084042 | 0.074342 | 0.088542 | 0.080642 | 0.088042 | 0.095742 | 0.094442
| 85 | 0.063342 | 0.064842 | 0.063042 | 0.069042 | 0.069842 | 0.078942 | 0.080442 | 0.080542 | 0.094842 | 0.085642 | 0.10014
| 105 | 0.051042 | 0.059942 | 0.056842 | 0.056642 | 0.068542 | 0.075642 | 0.075342 | 0.082442 | 0.080642 | 0.094842 | 0.095842
| 125 | 0.041842 | 0.040442 | 0.046542 | 0.055742 | 0.065842 | 0.067842 | 0.076142 | 0.074542 | 0.084142 | 0.086442 | 0.090442
| 145 | 0.021942 | 0.025042 | 0.036142 | 0.047142 | 0.050942 | 0.059442 | 0.066042 | 0.073142 | 0.079742 | 0.075242 | 0.080942
| 165 | 0.0072417 | 0.015342 | 0.015342 | 0.028942 | 0.043142 | 0.058042 | 0.062142 | 0.066842 | 0.080442 | 0.086542 | 0.083942
| 185 | -0.032558 | -0.016258 | -0.0023583 | 0.021042 | 0.036542 | 0.053042 | 0.057842 | 0.067442 | 0.072742 | 0.077742 | 0.090342
| 205 | -0.080658 | -0.061358 | -0.034158 | 0.00014167 | 0.027042 | 0.044642 | 0.064742 | 0.075342 | 0.081942 | 0.077642 | 0.12434
| 225 | -0.15236 | -0.12706 | -0.082458 | -0.032458 | 0.017842 | 0.046142 | 0.067042 | 0.075342 | 0.084342 | 0.089542 | 0.079042
| 245 | -0.28926 | -0.24626 | -0.16366 | -0.062558 | 0.013342 | 0.054542 | 0.079142 | 0.086342 | 0.088242 | 0.095142 | 0.097842
| 265 | -0.57886 | -0.46046 | -0.29456 | -0.10606 | 0.030342 | 0.085642 | 0.10104 | 0.089742 | 0.084342 | 0.091542 | 0.17234
| 285 | -1.7596 | -0.71816 | -0.53756 | -0.11226 | 0.14074 | 0.13524 | 0.11164 | 0.10604 | 0.090342 | 0.10784 | 0.17884
-E [m/s] smoothed |  | x (mm)
|  | 0 | 20 | 40 | 60 | 80 | 100 | 120 | 140 | 160 | 180 | 200
z (mm) | 25 | 0.079642 | 0.078142 | 0.079208 | 0.081375 | 0.082075 | 0.081942 | 0.082842 | 0.083642 | 0.084775 | 0.086108 | 0.088542
| 45 | 0.074242 | 0.074775 | 0.076897 | 0.079897 | 0.081053 | 0.082119 | 0.082975 | 0.084564 | 0.086397 | 0.089519 | 0.093475
| 65 | 0.068808 | 0.069975 | 0.072375 | 0.075208 | 0.077897 | 0.080275 | 0.082019 | 0.085108 | 0.087142 | 0.091997 | 0.097342
| 85 | 0.060475 | 0.062975 | 0.065342 | 0.068542 | 0.072675 | 0.077297 | 0.079653 | 0.083497 | 0.087042 | 0.092242 | 0.096808
| 105 | 0.052075 | 0.054208 | 0.057008 | 0.061342 | 0.067564 | 0.073175 | 0.076875 | 0.081008 | 0.084897 | 0.090331 | 0.095475
| 125 | 0.038275 | 0.042197 | 0.047164 | 0.053819 | 0.060864 | 0.067308 | 0.072286 | 0.076908 | 0.081242 | 0.085364 | 0.089075
| 145 | 0.023675 | 0.027764 | 0.034519 | 0.043308 | 0.053008 | 0.061064 | 0.067131 | 0.073686 | 0.078564 | 0.083097 | 0.085108
| 165 | 0.0072417 | 0.015342 | 0.018931 | 0.030764 | 0.044253 | 0.054131 | 0.062664 | 0.069597 | 0.075542 | 0.080853 | 0.085075
| 185 | -0.032558 | -0.016258 | -0.0023583 | 0.021042 | 0.034731 | 0.049686 | 0.061119 | 0.069942 | 0.076297 | 0.086186 | 0.090342
| 205 | -0.080658 | -0.061358 | -0.034158 | 0.00014167 | 0.023775 | 0.046097 | 0.061286 | 0.071864 | 0.078008 | 0.086408 | 0.12434
| 225 | -0.15236 | -0.12706 | -0.082458 | -0.032458 | 0.017842 | 0.046053 | 0.065919 | 0.078053 | 0.083764 | 0.090897 | 0.079042
| 245 | -0.28926 | -0.24626 | -0.16366 | -0.062558 | 0.013342 | 0.055008 | 0.076108 | 0.083953 | 0.087175 | 0.098042 | 0.097842
| 265 | -0.57886 | -0.46046 | -0.29456 | -0.10606 | 0.030342 | 0.085642 | 0.10104 | 0.092986 | 0.084342 | 0.091542 | 0.17234
| 285 | -1.7596 | -0.71816 | -0.53756 | -0.11226 | 0.14074 | 0.13524 | 0.11164 | 0.10604 | 0.090342 | 0.10784 | 0.17884
smoothed - raw (%) |  | x (mm)
|  | 0 | 20 | 40 | 60 | 80 | 100 | 120 | 140 | 160 | 180 | 200
z (mm) | 25 | 0 | 0.056 | -0.0046667 | -0.029333 | 0.0046667 | 0.008 | 0.008 | -0.018 | 0.016667 | 0.0053333 | 0
| 45 | -0.036 | 0.026667 | -0.088889 | -0.040889 | 0.046222 | -0.10044 | 0.050667 | -0.051556 | 0.021111 | 0.063556 | -0.079333
| 65 | 0.035333 | 0.022667 | 0.010667 | -0.036667 | -0.12289 | 0.11867 | -0.13044 | 0.089333 | -0.018 | -0.074889 | 0.058
| 85 | -0.057333 | -0.037333 | 0.046 | -0.01 | 0.056667 | -0.032889 | -0.015778 | 0.059111 | -0.156 | 0.132 | -0.066667
| 105 | 0.020667 | -0.11467 | 0.0033333 | 0.094 | -0.019556 | -0.049333 | 0.030667 | -0.028667 | 0.085111 | -0.090222 | -0.0073333
| 125 | -0.071333 | 0.035111 | 0.012444 | -0.038444 | -0.099556 | -0.010667 | -0.077111 | 0.047333 | -0.058 | -0.021556 | -0.027333
| 145 | 0.034667 | 0.054444 | -0.032444 | -0.076667 | 0.041333 | 0.032444 | 0.021778 | 0.010889 | -0.023556 | 0.15711 | 0.083333
| 165 | 0 | 0 | 0.071778 | 0.036444 | 0.022222 | -0.078222 | 0.010444 | 0.055111 | -0.098 | -0.11378 | 0.022667
| 185 | 0 | 0 | 0 | 0 | -0.036222 | -0.067111 | 0.065556 | 0.05 | 0.071111 | 0.16889 | 0
| 205 | 0 | 0 | 0 | 0 | -0.065333 | 0.029111 | -0.069111 | -0.069556 | -0.078667 | 0.17533 | 0
| 225 | 0 | 0 | 0 | 0 | 0 | -0.0017778 | -0.022444 | 0.054222 | -0.011556 | 0.027111 | 0
| 245 | 0 | 0 | 0 | 0 | 0 | 0.0093333 | -0.060667 | -0.047778 | -0.021333 | 0.058 | 0
| 265 | 0 | 0 | 0 | 0 | 0 | 0 | 0 | 0.064889 | 0 | 0 | 0
| 285 | 0 | 0 | 0 | 0 | 0 | 0 | 0 | 0 | 0 | 0 | 0

## CM-T-12y
v_withMUT [m/s] |  | y (mm)
|  | -200 | -180 | -160 | -140 | -120 | -100 | -80 | -60 | -40 | -20 | 0 | 20 | 40 | 60 | 80 | 100 | 120 | 140 | 160 | 180 | 200
z (mm) | 25 | 12.1917 | 12.1639 | 12.1478 | 12.1453 | 12.1229 | 12.1294 | 12.1181 | 12.1081 | 12.1197 | 12.1088 | 12.1051 | 12.1187 | 12.123 | 12.1347 | 12.1446 | 12.1542 | 12.171 | 12.1773 | 12.2018 | 12.2155 | 12.2291
| 45 | 12.1757 | 12.1494 | 12.1468 | 12.1418 | 12.1304 | 12.1252 | 12.1284 | 12.1136 | 12.1114 | 12.1132 | 12.1083 | 12.116 | 12.1243 | 12.1403 | 12.15 | 12.1642 | 12.1778 | 12.1857 | 12.2013 | 12.2064 | 12.2052
| 65 | 12.1598 | 12.1502 | 12.151 | 12.1473 | 12.1275 | 12.13 | 12.1244 | 12.115 | 12.1185 | 12.1133 | 12.1129 | 12.1276 | 12.1278 | 12.1359 | 12.1489 | 12.1653 | 12.1731 | 12.1869 | 12.2061 | 12.1961 | 12.2023
| 85 | 12.1787 | 12.1585 | 12.1515 | 12.1424 | 12.1274 | 12.1346 | 12.1237 | 12.1107 | 12.1092 | 12.1027 | 12.106 | 12.1152 | 12.1231 | 12.1376 | 12.1441 | 12.163 | 12.1735 | 12.188 | 12.2044 | 12.2043 | 12.2157
| 105 | 12.1895 | 12.1638 | 12.156 | 12.1448 | 12.1303 | 12.1208 | 12.1104 | 12.1036 | 12.104 | 12.0964 | 12.09 | 12.1038 | 12.1086 | 12.1292 | 12.1383 | 12.1551 | 12.1707 | 12.1835 | 12.2093 | 12.2102 | 12.2353
| 125 | 12.1842 | 12.1735 | 12.1549 | 12.135 | 12.1289 | 12.1183 | 12.1004 | 12.0904 | 12.0951 | 12.0738 | 12.0752 | 12.0902 | 12.0928 | 12.1187 | 12.1287 | 12.1483 | 12.167 | 12.1921 | 12.2036 | 12.2156 | 12.2396
| 145 | 12.1994 | 12.1671 | 12.1664 | 12.1422 | 12.1173 | 12.1064 | 12.0872 | 12.0652 | 12.061 | 12.0493 | 12.044 | 12.0616 | 12.0684 | 12.0881 | 12.1122 | 12.1318 | 12.1637 | 12.182 | 12.2035 | 12.2242 | 12.2257
| 165 | 12.19 | 12.1703 | 12.1525 | 12.1417 | 12.1165 | 12.1004 | 12.0647 | 12.0419 | 12.024 | 11.9959 | 11.9929 | 12.0097 | 12.0234 | 12.0672 | 12.092 | 12.1312 | 12.1615 | 12.1778 | 12.2087 | 12.2166 | 12.2373
| 185 | 12.1976 | 12.1777 | 12.1541 | 12.1435 | 12.1086 | 12.0868 | 12.0497 | 12.0034 | 11.9688 | 11.9398 | 11.9246 | 11.953 | 11.9771 | 12.0288 | 12.0731 | 12.1136 | 12.1556 | 12.1908 | 12.206 | 12.2165 | 12.2276
| 205 | 12.2012 | 12.1784 | 12.1641 | 12.1402 | 12.1083 | 12.0709 | 12.0165 | 11.9496 | 11.8828 | 11.8335 | 11.8213 | 11.8454 | 11.9026 | 11.9758 | 12.0418 | 12.1029 | 12.1548 | 12.1892 | 12.215 | 12.2258 | 12.2498
| 225 | 12.1945 | 12.182 | 12.1754 | 12.1519 | 12.1157 | 12.0729 | 11.9905 | 11.8841 | 11.7699 | 11.6725 | 11.6389 | 11.6905 | 11.7763 | 11.9068 | 12.0141 | 12.1016 | 12.1618 | 12.1951 | 12.218 | 12.2267 | 12.2203
| 245 | 12.1859 | 12.203 | 12.1862 | 12.1686 | 12.1456 | 12.098 | 11.9859 | 11.8053 | 11.5889 | 11.4043 | 11.3289 | 11.4198 | 11.5915 | 11.8126 | 11.9996 | 12.1165 | 12.1823 | 12.2169 | 12.2344 | 12.2366 | 12.2436
| 265 | 12.2042 | 12.2179 | 12.2038 | 12.2085 | 12.1863 | 12.1629 | 12.0362 | 11.7091 | 11.288 | 10.9199 | 10.6869 | 10.917 | 11.2602 | 11.6964 | 12.0495 | 12.185 | 12.2425 | 12.2468 | 12.2501 | 12.2595 | 12.2018
| 285 | 12.1887 | 12.2053 | 12.2335 | 12.2351 | 12.2543 | 12.2923 | 12.283 | 11.7025 | 10.7795 | 10.2279 | 7.9834 | 10.1372 | 10.7239 | 11.5813 | 12.3025 | 12.3186 | 12.3072 | 12.2743 | 12.2764 | 12.2456 | 12.2009
v_MUT [m/s] |  | 11.9843
v_empty [m/s] |  | y (mm)
|  | -200 | -180 | -160 | -140 | -120 | -100 | -80 | -60 | -40 | -20 | 0 | 20 | 40 | 60 | 80 | 100 | 120 | 140 | 160 | 180 | 200
z (mm) | 25 | 12.0297 | 12.0037 | 11.995 | 11.99 | 11.9811 | 11.9886 | 11.9768 | 11.9779 | 11.9785 | 11.9701 | 11.9779 | 11.9815 | 11.981 | 11.9931 | 11.9956 | 12.0126 | 12.0133 | 12.0211 | 12.0359 | 12.0477 | 12.0548
| 45 | 12.0161 | 11.997 | 11.9961 | 11.9935 | 11.9809 | 11.996 | 11.9884 | 11.989 | 11.9879 | 11.9886 | 11.9811 | 12.001 | 11.9907 | 12.0042 | 12.0117 | 12.0277 | 12.0292 | 12.0352 | 12.043 | 12.0474 | 12.0391
| 65 | 11.998 | 11.9942 | 11.9876 | 11.9946 | 11.995 | 12.0049 | 12.0002 | 11.9965 | 12.004 | 11.9959 | 11.996 | 12.0101 | 12.0059 | 12.0174 | 12.0128 | 12.0283 | 12.0327 | 12.0365 | 12.0396 | 12.0395 | 12.0359
| 85 | 12.0103 | 11.9988 | 12.002 | 11.9986 | 12.004 | 12.0085 | 12.0083 | 12.0097 | 12.0108 | 12.0064 | 12.005 | 12.0174 | 12.0205 | 12.0274 | 12.0287 | 12.0312 | 12.0384 | 12.0392 | 12.0476 | 12.0431 | 12.0564
| 105 | 12.028 | 12.0086 | 12.0035 | 12.0059 | 12.0054 | 12.0098 | 12.0105 | 12.0176 | 12.016 | 12.0164 | 12.013 | 12.0256 | 12.0189 | 12.0369 | 12.0304 | 12.0351 | 12.0483 | 12.0434 | 12.0546 | 12.0569 | 12.044
| 125 | 12.0375 | 12.0222 | 12.0124 | 12.0129 | 12.0147 | 12.0139 | 12.0166 | 12.0141 | 12.0227 | 12.0172 | 12.0162 | 12.034 | 12.0264 | 12.031 | 12.0323 | 12.0449 | 12.0535 | 12.0385 | 12.0586 | 12.058 | 12.0525
| 145 | 12.0391 | 12.0233 | 12.017 | 12.02 | 12.0201 | 12.0216 | 12.023 | 12.0217 | 12.026 | 12.0249 | 12.0218 | 12.0301 | 12.036 | 12.0367 | 12.0372 | 12.0496 | 12.0545 | 12.0512 | 12.0675 | 12.065 | 12.0571
| 165 | 12.0494 | 12.0269 | 12.0215 | 12.021 | 12.0184 | 12.0187 | 12.0266 | 12.0263 | 12.0288 | 12.0265 | 12.0323 | 12.042 | 12.0334 | 12.0442 | 12.0465 | 12.0518 | 12.0591 | 12.0579 | 12.0593 | 12.0684 | 12.0845
| 185 | 12.0433 | 12.0286 | 12.0293 | 12.0246 | 12.0203 | 12.022 | 12.0289 | 12.035 | 12.0386 | 12.0323 | 12.0307 | 12.0414 | 12.0384 | 12.0474 | 12.0428 | 12.0453 | 12.0604 | 12.0555 | 12.0596 | 12.0753 | 12.0691
| 205 | 12.0449 | 12.023 | 12.032 | 12.0255 | 12.0233 | 12.0252 | 12.0228 | 12.0331 | 12.0361 | 12.0332 | 12.0353 | 12.0452 | 12.0361 | 12.0494 | 12.0469 | 12.0518 | 12.0657 | 12.0619 | 12.068 | 12.067 | 12.041
| 225 | 12.0375 | 12.0215 | 12.0294 | 12.0267 | 12.0201 | 12.0297 | 12.0339 | 12.0353 | 12.0397 | 12.0356 | 12.0339 | 12.0484 | 12.0483 | 12.0472 | 12.043 | 12.0532 | 12.06 | 12.0641 | 12.0629 | 12.0667 | 12.0521
| 245 | 12.03 | 12.0348 | 12.0247 | 12.0262 | 12.031 | 12.0256 | 12.0365 | 12.0396 | 12.0364 | 12.04 | 12.0358 | 12.0465 | 12.0483 | 12.0453 | 12.0525 | 12.0542 | 12.0605 | 12.0567 | 12.0627 | 12.0684 | 12.0575
| 265 | 12.0268 | 12.0388 | 12.0429 | 12.0274 | 12.0292 | 12.0355 | 12.0396 | 12.0434 | 12.0434 | 12.0363 | 12.0449 | 12.0428 | 12.0412 | 12.0492 | 12.0542 | 12.0507 | 12.0596 | 12.0592 | 12.0711 | 12.0789 | 12.0359
| 285 | 11.9949 | 12.0271 | 12.0322 | 12.0318 | 12.0278 | 12.0318 | 12.0316 | 12.0392 | 12.0353 | 12.0441 | 12.0346 | 12.0475 | 12.0498 | 12.0558 | 12.0496 | 12.0598 | 12.067 | 12.0644 | 12.0743 | 12.0643 | 12.0151
v_empty (MUT) [m/s] |  | 12.0366
-E [m/s] |  | y (mm)
|  | -200 | -180 | -160 | -140 | -120 | -100 | -80 | -60 | -40 | -20 | 0 | 20 | 40 | 60 | 80 | 100 | 120 | 140 | 160 | 180 | 200
z (mm) | 25 | 0.21429 | 0.21249 | 0.20509 | 0.20759 | 0.19409 | 0.19309 | 0.19359 | 0.18249 | 0.19349 | 0.19099 | 0.17949 | 0.18949 | 0.19429 | 0.19389 | 0.20129 | 0.19389 | 0.20999 | 0.20849 | 0.21819 | 0.22009 | 0.22659
| 45 | 0.21189 | 0.20469 | 0.20299 | 0.20059 | 0.20179 | 0.18149 | 0.19229 | 0.17689 | 0.17579 | 0.17689 | 0.17949 | 0.16729 | 0.18589 | 0.18839 | 0.19059 | 0.18879 | 0.20089 | 0.20279 | 0.21059 | 0.21129 | 0.21839
| 65 | 0.21409 | 0.20829 | 0.21569 | 0.20499 | 0.18479 | 0.17739 | 0.17649 | 0.17079 | 0.16679 | 0.16969 | 0.16919 | 0.16979 | 0.17419 | 0.17079 | 0.18839 | 0.18929 | 0.19269 | 0.20269 | 0.21879 | 0.20889 | 0.21869
| 85 | 0.22069 | 0.21199 | 0.20179 | 0.19609 | 0.17569 | 0.17839 | 0.16769 | 0.15329 | 0.15069 | 0.14859 | 0.15329 | 0.15009 | 0.15489 | 0.16249 | 0.16769 | 0.18409 | 0.18739 | 0.20109 | 0.20909 | 0.21349 | 0.21159
| 105 | 0.21379 | 0.20749 | 0.20479 | 0.19119 | 0.17719 | 0.16329 | 0.15219 | 0.13829 | 0.14029 | 0.13229 | 0.12929 | 0.13049 | 0.14199 | 0.14459 | 0.16019 | 0.17229 | 0.17469 | 0.19239 | 0.20699 | 0.20559 | 0.24359
| 125 | 0.19899 | 0.20359 | 0.19479 | 0.17439 | 0.16649 | 0.15669 | 0.13609 | 0.12859 | 0.12469 | 0.10889 | 0.11129 | 0.10849 | 0.11869 | 0.13999 | 0.14869 | 0.15569 | 0.16579 | 0.20589 | 0.19729 | 0.20989 | 0.23939
| 145 | 0.21259 | 0.19609 | 0.20169 | 0.17449 | 0.14949 | 0.13709 | 0.11649 | 0.095792 | 0.087292 | 0.076692 | 0.074492 | 0.083792 | 0.084692 | 0.10369 | 0.12729 | 0.13449 | 0.16149 | 0.18309 | 0.18829 | 0.21149 | 0.22089
| 165 | 0.19289 | 0.19569 | 0.18329 | 0.17299 | 0.15039 | 0.13399 | 0.090392 | 0.067892 | 0.047492 | 0.021692 | 0.012892 | 0.019992 | 0.042292 | 0.075292 | 0.097792 | 0.13169 | 0.15469 | 0.17219 | 0.20169 | 0.20049 | 0.20509
| 185 | 0.20659 | 0.20139 | 0.17709 | 0.17119 | 0.14059 | 0.11709 | 0.073092 | 0.020692 | -0.017508 | -0.040208 | -0.053808 | -0.036108 | -0.0090082 | 0.033692 | 0.082592 | 0.12059 | 0.14749 | 0.18759 | 0.19869 | 0.19349 | 0.21079
| 205 | 0.20859 | 0.20769 | 0.18439 | 0.16699 | 0.13729 | 0.097992 | 0.045992 | -0.031208 | -0.10101 | -0.14741 | -0.16171 | -0.14751 | -0.081208 | -0.021308 | 0.047192 | 0.10339 | 0.14139 | 0.17959 | 0.19929 | 0.21109 | 0.26109
| 225 | 0.20929 | 0.21279 | 0.19829 | 0.17749 | 0.14789 | 0.095492 | 0.0088918 | -0.098908 | -0.21751 | -0.31081 | -0.34271 | -0.30561 | -0.21971 | -0.088108 | 0.023392 | 0.10069 | 0.15409 | 0.18329 | 0.20739 | 0.21229 | 0.22049
| 245 | 0.20819 | 0.22049 | 0.21379 | 0.19469 | 0.16689 | 0.12469 | 0.0016918 | -0.18201 | -0.39521 | -0.58341 | -0.65461 | -0.57441 | -0.40451 | -0.18041 | -0.00060818 | 0.11459 | 0.17409 | 0.21249 | 0.22399 | 0.22049 | 0.23839
| 265 | 0.22969 | 0.23139 | 0.21319 | 0.23339 | 0.20939 | 0.17969 | 0.048892 | -0.28201 | -0.70311 | -1.0641 | -1.3057 | -1.0735 | -0.72871 | -0.30051 | 0.047592 | 0.18659 | 0.23519 | 0.23989 | 0.23129 | 0.23289 | 0.21819
| 285 | 0.24609 | 0.23049 | 0.25359 | 0.25559 | 0.27879 | 0.31279 | 0.30369 | -0.28441 | -1.2035 | -1.7639 | -3.9989 | -1.858 | -1.2736 | -0.42221 | 0.30519 | 0.31109 | 0.29249 | 0.26219 | 0.25439 | 0.23359 | 0.23809
-E [m/s] smoothed |  | y (mm)
|  | -200 | -180 | -160 | -140 | -120 | -100 | -80 | -60 | -40 | -20 | 0 | 20 | 40 | 60 | 80 | 100 | 120 | 140 | 160 | 180 | 200
z (mm) | 25 | 0.21429 | 0.21063 | 0.20839 | 0.20226 | 0.19826 | 0.19359 | 0.18973 | 0.18986 | 0.18899 | 0.18799 | 0.18666 | 0.18776 | 0.19256 | 0.19649 | 0.19636 | 0.20173 | 0.20413 | 0.21223 | 0.21559 | 0.22163 | 0.22659
| 45 | 0.21343 | 0.20995 | 0.20694 | 0.20196 | 0.19398 | 0.18834 | 0.18273 | 0.18096 | 0.1782 | 0.17798 | 0.17693 | 0.17879 | 0.18156 | 0.18753 | 0.18948 | 0.19509 | 0.19884 | 0.20724 | 0.21131 | 0.21684 | 0.22123
| 65 | 0.21556 | 0.21024 | 0.20524 | 0.19827 | 0.18903 | 0.18178 | 0.17497 | 0.17008 | 0.16549 | 0.1656 | 0.16493 | 0.16713 | 0.16931 | 0.17593 | 0.18117 | 0.18776 | 0.19441 | 0.20289 | 0.20875 | 0.21343 | 0.21623
| 85 | 0.21619 | 0.21096 | 0.2047 | 0.19469 | 0.18323 | 0.17257 | 0.1642 | 0.15739 | 0.1523 | 0.15113 | 0.1503 | 0.15258 | 0.15548 | 0.1628 | 0.17109 | 0.17964 | 0.18851 | 0.19843 | 0.20656 | 0.21519 | 0.22463
| 105 | 0.21116 | 0.20644 | 0.19846 | 0.18694 | 0.17549 | 0.16375 | 0.15273 | 0.14354 | 0.13618 | 0.13326 | 0.1303 | 0.13317 | 0.13908 | 0.1488 | 0.15953 | 0.1685 | 0.18215 | 0.1934 | 0.20464 | 0.21521 | 0.23153
| 125 | 0.20846 | 0.20376 | 0.19428 | 0.18161 | 0.16559 | 0.15056 | 0.13606 | 0.12441 | 0.11476 | 0.10947 | 0.10619 | 0.10925 | 0.11738 | 0.12998 | 0.14299 | 0.15563 | 0.17176 | 0.18621 | 0.2001 | 0.21371 | 0.23463
| 145 | 0.20149 | 0.19774 | 0.18856 | 0.17423 | 0.15734 | 0.13746 | 0.11811 | 0.099414 | 0.084336 | 0.073936 | 0.068692 | 0.072958 | 0.086325 | 0.10427 | 0.12385 | 0.14196 | 0.16278 | 0.18116 | 0.1967 | 0.20828 | 0.22179
| 165 | 0.20403 | 0.19637 | 0.18599 | 0.16903 | 0.1497 | 0.12318 | 0.094725 | 0.064625 | 0.039981 | 0.023225 | 0.017714 | 0.024358 | 0.044258 | 0.070925 | 0.10079 | 0.12868 | 0.15481 | 0.17725 | 0.193 | 0.20344 | 0.21226
| 185 | 0.20269 | 0.19529 | 0.18453 | 0.16491 | 0.14317 | 0.10965 | 0.068436 | 0.021758 | -0.019953 | -0.048842 | -0.05913 | -0.046019 | -0.013764 | 0.029703 | 0.074547 | 0.11409 | 0.14874 | 0.17585 | 0.19379 | 0.20908 | 0.21079
| 205 | 0.20816 | 0.20068 | 0.18859 | 0.1668 | 0.13911 | 0.096036 | 0.03657 | -0.035275 | -0.10487 | -0.14741 | -0.16171 | -0.14751 | -0.081208 | -0.02583 | 0.044681 | 0.10231 | 0.14646 | 0.17765 | 0.19697 | 0.21274 | 0.26109
| 225 | 0.20869 | 0.20706 | 0.1974 | 0.17641 | 0.14549 | 0.09187 | 0.0069585 | -0.1077 | -0.21751 | -0.31081 | -0.34271 | -0.30561 | -0.21971 | -0.088108 | 0.010981 | 0.095358 | 0.15151 | 0.18618 | 0.20555 | 0.22161 | 0.22049
| 245 | 0.21573 | 0.21524 | 0.21061 | 0.195 | 0.16996 | 0.10928 | 0.0016918 | -0.18201 | -0.39521 | -0.58341 | -0.65461 | -0.57441 | -0.40451 | -0.18041 | -0.010753 | 0.11507 | 0.17788 | 0.20686 | 0.21823 | 0.22283 | 0.23839
| 265 | 0.22799 | 0.22744 | 0.2274 | 0.22437 | 0.21733 | 0.18073 | 0.048892 | -0.28201 | -0.70311 | -1.0641 | -1.3057 | -1.0735 | -0.72871 | -0.30051 | 0.047592 | 0.18514 | 0.2254 | 0.23623 | 0.23458 | 0.23237 | 0.21819
| 285 | 0.24609 | 0.24339 | 0.24656 | 0.26266 | 0.28239 | 0.31279 | 0.30369 | -0.28441 | -1.2035 | -1.7639 | -3.9989 | -1.858 | -1.2736 | -0.42221 | 0.30519 | 0.30293 | 0.28859 | 0.26969 | 0.25006 | 0.24203 | 0.23809
smoothed - raw (%) |  | y (mm)
|  | -200 | -180 | -160 | -140 | -120 | -100 | -80 | -60 | -40 | -20 | 0 | 20 | 40 | 60 | 80 | 100 | 120 | 140 | 160 | 180 | 200
z (mm) | 25 | 0 | -0.015556 | 0.0275 | -0.044444 | 0.034722 | 0.0041667 | -0.032222 | 0.061389 | -0.0375 | -0.025 | 0.059722 | -0.014444 | -0.014444 | 0.021667 | -0.041111 | 0.065278 | -0.048889 | 0.031111 | -0.021667 | 0.012778 | 0
| 45 | 0.012778 | 0.043796 | 0.03287 | 0.011389 | -0.065093 | 0.057037 | -0.079722 | 0.033889 | 0.020093 | 0.0090741 | -0.021389 | 0.095833 | -0.036111 | -0.0072222 | -0.0092593 | 0.0525 | -0.01713 | 0.037037 | 0.0060185 | 0.046204 | 0.023611
| 65 | 0.012222 | 0.016204 | -0.08713 | -0.056019 | 0.035278 | 0.036574 | -0.012685 | -0.0059259 | -0.010833 | -0.034074 | -0.035556 | -0.022222 | -0.040648 | 0.042778 | -0.060185 | -0.012778 | 0.014352 | 0.0016667 | -0.083704 | 0.037778 | -0.020556
| 85 | -0.0375 | -0.0086111 | 0.024259 | -0.011667 | 0.062778 | -0.048519 | -0.029074 | 0.034167 | 0.013426 | 0.021111 | -0.024907 | 0.020741 | 0.0049074 | 0.0025926 | 0.028333 | -0.03713 | 0.0093519 | -0.022222 | -0.021111 | 0.014167 | 0.10861
| 105 | -0.021944 | -0.0087963 | -0.052778 | -0.035463 | -0.014167 | 0.0037963 | 0.0044444 | 0.043704 | -0.034259 | 0.0080556 | 0.0084259 | 0.022315 | -0.024259 | 0.035093 | -0.0055556 | -0.031574 | 0.06213 | 0.0084259 | -0.01963 | 0.080185 | -0.10056
| 125 | 0.078889 | 0.0013889 | -0.0042593 | 0.060185 | -0.0075 | -0.051111 | -0.00027778 | -0.034815 | -0.082778 | 0.0048148 | -0.0425 | 0.0062963 | -0.010926 | -0.083426 | -0.0475 | -0.00055556 | 0.049722 | -0.16398 | 0.023426 | 0.031852 | -0.039722
| 145 | -0.0925 | 0.013704 | -0.10944 | -0.0022222 | 0.06537 | 0.0030556 | 0.013519 | 0.030185 | -0.02463 | -0.022963 | -0.048333 | -0.090278 | 0.013611 | 0.0048148 | -0.028704 | 0.062222 | 0.010741 | -0.016111 | 0.070093 | -0.026759 | 0.0075
| 165 | 0.092778 | 0.0056481 | 0.0225 | -0.033056 | -0.0057407 | -0.090093 | 0.036111 | -0.027222 | -0.062593 | 0.012778 | 0.040185 | 0.036389 | 0.016389 | -0.036389 | 0.025 | -0.025093 | 0.0010185 | 0.04213 | -0.072407 | 0.024537 | 0.059722
| 185 | -0.0325 | -0.050833 | 0.061944 | -0.052315 | 0.021481 | -0.062037 | -0.038796 | 0.0088889 | -0.02037 | -0.071944 | -0.044352 | -0.082593 | -0.03963 | -0.033241 | -0.067037 | -0.054167 | 0.01037 | -0.09787 | -0.040833 | 0.12991 | 0
| 205 | -0.0036111 | -0.058426 | 0.035 | -0.0015741 | 0.015185 | -0.016296 | -0.078519 | -0.033889 | -0.032222 | 0 | 0 | 0 | 0 | -0.037685 | -0.020926 | -0.0089815 | 0.042222 | -0.016204 | -0.019352 | 0.013704 | 0
| 225 | -0.005 | -0.047778 | -0.0074074 | -0.0089815 | -0.02 | -0.030185 | -0.016111 | -0.073241 | 0 | 0 | 0 | 0 | 0 | 0 | -0.10343 | -0.044444 | -0.021481 | 0.024074 | -0.01537 | 0.077685 | 0
| 245 | 0.062778 | -0.043796 | -0.026481 | 0.0025926 | 0.025556 | -0.12843 | 0 | 0 | 0 | 0 | 0 | 0 | 0 | 0 | -0.084537 | 0.0039815 | 0.031574 | -0.046944 | -0.048056 | 0.019444 | 0
| 265 | -0.014167 | -0.032963 | 0.11843 | -0.075185 | 0.066111 | 0.0086111 | 0 | 0 | 0 | 0 | 0 | 0 | 0 | 0 | 0 | -0.01213 | -0.081574 | -0.030556 | 0.027407 | -0.0043519 | 0
| 285 | 0 | 0.1075 | -0.058611 | 0.058889 | 0.03 | 0 | 0 | 0 | 0 | 0 | 0 | 0 | 0 | 0 | 0 | -0.068056 | -0.0325 | 0.0625 | -0.036111 | 0.070278 | 0

## CM-T-12x
v_withMUT [m/s] |  | x (mm)
|  | 0 | 20 | 40 | 60 | 80 | 100 | 120 | 140 | 160 | 180 | 200
z (mm) | 25 | 12.1067 | 12.1132 | 12.1174 | 12.1315 | 12.136 | 12.1387 | 12.1553 | 12.1789 | 12.1868 | 12.1992 | 12.2202
| 45 | 12.1125 | 12.1236 | 12.1202 | 12.1363 | 12.1368 | 12.1481 | 12.1626 | 12.1833 | 12.1911 | 12.1936 | 12.2077
| 65 | 12.1148 | 12.1292 | 12.1282 | 12.1388 | 12.1469 | 12.146 | 12.1607 | 12.1845 | 12.1882 | 12.1877 | 12.1867
| 85 | 12.1056 | 12.1243 | 12.1141 | 12.1365 | 12.1333 | 12.1516 | 12.1575 | 12.1873 | 12.1877 | 12.1938 | 12.1974
| 105 | 12.0875 | 12.0997 | 12.1057 | 12.1212 | 12.1332 | 12.1595 | 12.1609 | 12.1812 | 12.1939 | 12.1981 | 12.2051
| 125 | 12.0692 | 12.0929 | 12.0933 | 12.1164 | 12.1325 | 12.1509 | 12.1662 | 12.1838 | 12.1977 | 12.2059 | 12.2369
| 145 | 12.0428 | 12.0609 | 12.0743 | 12.0988 | 12.1188 | 12.1426 | 12.1583 | 12.1828 | 12.2018 | 12.2164 | 12.2125
| 165 | 11.9966 | 12.024 | 12.0387 | 12.0804 | 12.1059 | 12.136 | 12.1554 | 12.1891 | 12.1994 | 12.2141 | 12.2254
| 185 | 11.9231 | 11.9678 | 11.9936 | 12.0395 | 12.092 | 12.1185 | 12.1539 | 12.1871 | 12.2063 | 12.2138 | 12.2177
| 205 | 11.8125 | 11.8733 | 11.921 | 12.0019 | 12.0657 | 12.1192 | 12.1574 | 12.1866 | 12.2134 | 12.2188 | 12.2209
| 225 | 11.6399 | 11.7124 | 11.8106 | 11.9393 | 12.0453 | 12.1205 | 12.1729 | 12.2051 | 12.215 | 12.2328 | 12.2026
| 245 | 11.3314 | 11.4438 | 11.6331 | 11.8621 | 12.047 | 12.1431 | 12.1958 | 12.2137 | 12.2237 | 12.2204 | 12.1647
| 265 | 10.6772 | 10.9582 | 11.3293 | 11.7772 | 12.0929 | 12.2042 | 12.2391 | 12.2516 | 12.2483 | 12.247 | 12.1278
| 285 | 7.9799 | 10.2957 | 10.7703 | 11.7704 | 12.3249 | 12.3255 | 12.2978 | 12.2875 | 12.2625 | 12.2538 | 12.0878
v_MUT [m/s] |  | 11.9805
v_empty [m/s] |  | x (mm)
|  | 0 | 20 | 40 | 60 | 80 | 100 | 120 | 140 | 160 | 180 | 200
z (mm) | 25 | 11.9843 | 11.9933 | 11.9884 | 11.9907 | 11.9968 | 11.9976 | 12.0109 | 12.0244 | 12.0292 | 12.0411 | 12.0453
| 45 | 11.9952 | 12.0049 | 11.9937 | 12.0006 | 12.004 | 12.0031 | 12.013 | 12.0239 | 12.0317 | 12.0314 | 12.0357
| 65 | 12.0071 | 12.0197 | 12.0002 | 12.0151 | 12.0255 | 12.0127 | 12.0205 | 12.0343 | 12.0243 | 12.0361 | 12.0252
| 85 | 12.0141 | 12.0234 | 12.0089 | 12.0193 | 12.0214 | 12.0289 | 12.0208 | 12.0413 | 12.0413 | 12.0328 | 12.029
| 105 | 12.024 | 12.0337 | 12.0211 | 12.0253 | 12.0292 | 12.0238 | 12.0296 | 12.0454 | 12.0422 | 12.0446 | 12.0523
| 125 | 12.0358 | 12.0377 | 12.0279 | 12.0331 | 12.0343 | 12.0317 | 12.0386 | 12.0529 | 12.0453 | 12.0469 | 12.0574
| 145 | 12.03 | 12.0485 | 12.0358 | 12.043 | 12.0345 | 12.0352 | 12.0465 | 12.0557 | 12.0551 | 12.0574 | 12.0529
| 165 | 12.0383 | 12.0469 | 12.0392 | 12.0495 | 12.0446 | 12.0441 | 12.0431 | 12.0576 | 12.0536 | 12.0603 | 12.0599
| 185 | 12.0407 | 12.0508 | 12.043 | 12.0427 | 12.046 | 12.0527 | 12.05 | 12.0631 | 12.0679 | 12.0644 | 12.0569
| 205 | 12.0422 | 12.0535 | 12.0418 | 12.0546 | 12.0453 | 12.0406 | 12.0628 | 12.0633 | 12.0557 | 12.0676 | 12.0226
| 225 | 12.0431 | 12.0585 | 12.0456 | 12.0479 | 12.0526 | 12.046 | 12.0551 | 12.0709 | 12.0622 | 12.0648 | 11.9988
| 245 | 12.0455 | 12.065 | 12.0524 | 12.0522 | 12.0449 | 12.0474 | 12.0601 | 12.0696 | 12.0616 | 12.0609 | 11.9707
| 265 | 12.0441 | 12.0517 | 12.0487 | 12.0568 | 12.0507 | 12.0523 | 12.0505 | 12.0673 | 12.0504 | 12.0816 | 11.9308
| 285 | 12.0448 | 12.0539 | 12.0469 | 12.0568 | 12.0474 | 12.0601 | 12.0611 | 12.0632 | 12.0746 | 12.0662 | 11.8918
v_empty (MUT) [m/s] |  | 12.0439
-E [m/s] |  | x (mm)
|  | 0 | 20 | 40 | 60 | 80 | 100 | 120 | 140 | 160 | 180 | 200
z (mm) | 25 | 0.18579 | 0.18329 | 0.19239 | 0.20419 | 0.20259 | 0.20449 | 0.20779 | 0.21789 | 0.22099 | 0.22149 | 0.23829
| 45 | 0.18069 | 0.18209 | 0.18989 | 0.19909 | 0.19619 | 0.20839 | 0.21299 | 0.22279 | 0.22279 | 0.22559 | 0.23539
| 65 | 0.17109 | 0.17289 | 0.19139 | 0.18709 | 0.18479 | 0.19669 | 0.20359 | 0.21359 | 0.22729 | 0.21499 | 0.22489
| 85 | 0.15489 | 0.16429 | 0.16859 | 0.18059 | 0.17529 | 0.18609 | 0.20009 | 0.20939 | 0.20979 | 0.22439 | 0.23179
| 105 | 0.12689 | 0.12939 | 0.14799 | 0.15929 | 0.16739 | 0.19909 | 0.19469 | 0.19919 | 0.21509 | 0.21689 | 0.21619
| 125 | 0.096788 | 0.11859 | 0.12879 | 0.14669 | 0.16159 | 0.18259 | 0.19099 | 0.19429 | 0.21579 | 0.22239 | 0.24289
| 145 | 0.076188 | 0.075788 | 0.10189 | 0.11919 | 0.14769 | 0.17079 | 0.17519 | 0.19049 | 0.21009 | 0.22239 | 0.22299
| 165 | 0.021688 | 0.040488 | 0.062888 | 0.094288 | 0.12469 | 0.15529 | 0.17569 | 0.19489 | 0.20919 | 0.21719 | 0.22889
| 185 | -0.054212 | -0.019612 | 0.013988 | 0.060188 | 0.10939 | 0.12919 | 0.16729 | 0.18739 | 0.20179 | 0.21279 | 0.22419
| 205 | -0.16631 | -0.11681 | -0.057412 | 0.010688 | 0.083788 | 0.14199 | 0.15799 | 0.18669 | 0.22109 | 0.21459 | 0.26169
| 225 | -0.33981 | -0.28271 | -0.17161 | -0.045212 | 0.056088 | 0.13789 | 0.18119 | 0.19759 | 0.21619 | 0.23139 | 0.26719
| 245 | -0.65071 | -0.55781 | -0.35591 | -0.12671 | 0.065488 | 0.15909 | 0.19909 | 0.20749 | 0.22549 | 0.22289 | 0.25739
| 265 | -1.3035 | -1.0301 | -0.65601 | -0.21621 | 0.10559 | 0.21529 | 0.25199 | 0.24769 | 0.26129 | 0.22879 | 0.26039
| 285 | -4.0015 | -1.6948 | -1.2132 | -0.22301 | 0.34089 | 0.32879 | 0.30009 | 0.28769 | 0.25129 | 0.25099 | 0.25939
-E [m/s] smoothed |  | x (mm)
|  | 0 | 20 | 40 | 60 | 80 | 100 | 120 | 140 | 160 | 180 | 200
z (mm) | 25 | 0.18579 | 0.18715 | 0.19329 | 0.19972 | 0.20375 | 0.20495 | 0.21005 | 0.21555 | 0.22012 | 0.22692 | 0.23829
| 45 | 0.17919 | 0.18328 | 0.18914 | 0.19418 | 0.19817 | 0.20194 | 0.2098 | 0.21663 | 0.22082 | 0.22574 | 0.23285
| 65 | 0.16889 | 0.17509 | 0.18177 | 0.18588 | 0.19047 | 0.19601 | 0.20595 | 0.21359 | 0.21895 | 0.2241 | 0.23069
| 85 | 0.15096 | 0.1586 | 0.16683 | 0.1736 | 0.18181 | 0.18974 | 0.20027 | 0.20808 | 0.21451 | 0.22014 | 0.22429
| 105 | 0.12619 | 0.13735 | 0.14935 | 0.15958 | 0.17318 | 0.1842 | 0.19515 | 0.20325 | 0.21191 | 0.22169 | 0.23029
| 125 | 0.099955 | 0.11137 | 0.12529 | 0.14228 | 0.16159 | 0.17667 | 0.18859 | 0.19842 | 0.20962 | 0.22052 | 0.22735
| 145 | 0.064888 | 0.080344 | 0.098733 | 0.12085 | 0.14475 | 0.16494 | 0.18113 | 0.19518 | 0.20852 | 0.22131 | 0.23159
| 165 | 0.014555 | 0.035455 | 0.061011 | 0.092688 | 0.12341 | 0.15058 | 0.1718 | 0.19022 | 0.20513 | 0.21661 | 0.22535
| 185 | -0.066278 | -0.030589 | 0.009855 | 0.055833 | 0.10105 | 0.13837 | 0.16627 | 0.18911 | 0.20507 | 0.21485 | 0.23825
| 205 | -0.16631 | -0.11681 | -0.067612 | 0.006655 | 0.075999 | 0.12942 | 0.16524 | 0.1908 | 0.20772 | 0.21959 | 0.25102
| 225 | -0.33981 | -0.28271 | -0.17161 | -0.045212 | 0.053677 | 0.1314 | 0.17433 | 0.1992 | 0.21371 | 0.22295 | 0.26209
| 245 | -0.65071 | -0.55781 | -0.35591 | -0.12671 | 0.065488 | 0.15241 | 0.1997 | 0.22089 | 0.22653 | 0.22769 | 0.25739
| 265 | -1.3035 | -1.0301 | -0.65601 | -0.21621 | 0.10559 | 0.21848 | 0.24413 | 0.24801 | 0.24262 | 0.23422 | 0.26039
| 285 | -4.0015 | -1.6948 | -1.2132 | -0.22301 | 0.34089 | 0.32325 | 0.30552 | 0.27969 | 0.25129 | 0.25099 | 0.25939
smoothed - raw (%) |  | x (mm)
|  | 0 | 20 | 40 | 60 | 80 | 100 | 120 | 140 | 160 | 180 | 200
z (mm) | 25 | 0 | 0.032222 | 0.0075 | -0.037222 | 0.0097222 | 0.0038889 | 0.018889 | -0.019444 | -0.0072222 | 0.045278 | 0
| 45 | -0.0125 | 0.0099074 | -0.0062037 | -0.040926 | 0.016481 | -0.053704 | -0.026574 | -0.051296 | -0.016389 | 0.0012963 | -0.021111
| 65 | -0.018333 | 0.018333 | -0.080185 | -0.010093 | 0.047315 | -0.0056481 | 0.019722 | 1.6191e-15 | -0.069444 | 0.075926 | 0.048333
| 85 | -0.032778 | -0.047407 | -0.01463 | -0.058241 | 0.054352 | 0.030463 | 0.0014815 | -0.010926 | 0.039352 | -0.03537 | -0.0625
| 105 | -0.0058333 | 0.066389 | 0.011389 | 0.0024074 | 0.048241 | -0.12407 | 0.0038889 | 0.033889 | -0.026481 | 0.04 | 0.1175
| 125 | 0.026389 | -0.060185 | -0.029167 | -0.036759 | 1.6191e-15 | -0.049352 | -0.02 | 0.034444 | -0.051389 | -0.015556 | -0.12944
| 145 | -0.094167 | 0.037963 | -0.026296 | 0.013889 | -0.024444 | -0.048704 | 0.049537 | 0.039074 | -0.013056 | -0.0089815 | 0.071667
| 165 | -0.059444 | -0.041944 | -0.015648 | -0.013333 | -0.010648 | -0.039259 | -0.032407 | -0.038889 | -0.033796 | -0.0048148 | -0.029444
| 185 | -0.10056 | -0.091481 | -0.034444 | -0.036296 | -0.069444 | 0.076481 | -0.0085185 | 0.014352 | 0.027315 | 0.017222 | 0.11722
| 205 | 0 | 0 | -0.085 | -0.033611 | -0.064907 | -0.10472 | 0.060463 | 0.034259 | -0.11139 | 0.041667 | -0.088889
| 225 | 0 | 0 | 0 | 0 | -0.020093 | -0.054074 | -0.05713 | 0.013426 | -0.020648 | -0.070278 | -0.0425
| 245 | 0 | 0 | 0 | 0 | 0 | -0.055648 | 0.0050926 | 0.11167 | 0.0087037 | 0.04 | 0
| 265 | 0 | 0 | 0 | 0 | 0 | 0.026574 | -0.065463 | 0.0026852 | -0.15556 | 0.045278 | 0
| 285 | 0 | 0 | 0 | 0 | 0 | -0.046111 | 0.045278 | -0.066667 | 0 | 0 | 0

## CM-V-5y
v_withMUT [m/s] |  | y (mm)
|  | -200 | -180 | -160 | -140 | -120 | -100 | -80 | -60 | -40 | -20 | 0 | 20 | 40 | 60 | 80 | 100 | 120 | 140 | 160 | 180 | 200
z (mm) | 25 | 5.1007 | 5.0911 | 5.0707 | 5.0607 | 5.0547 | 5.0467 | 5.0262 | 5.0276 | 5.0182 | 5.0142 | 5.0132 | 5.0205 | 5.0191 | 5.0277 | 5.0325 | 5.04 | 5.0447 | 5.0612 | 5.0713 | 5.0819 | 5.0938
| 45 | 5.0991 | 5.0853 | 5.0672 | 5.0615 | 5.0522 | 5.0393 | 5.0256 | 5.0198 | 5.0155 | 5.0098 | 5.0061 | 5.0127 | 5.0102 | 5.0248 | 5.0296 | 5.0398 | 5.0443 | 5.0616 | 5.0658 | 5.0858 | 5.0922
| 65 | 5.097 | 5.0826 | 5.0631 | 5.0557 | 5.0462 | 5.0327 | 5.0174 | 5.0117 | 5.0037 | 5.0027 | 4.9995 | 5.0042 | 5.006 | 5.0173 | 5.0217 | 5.0304 | 5.0407 | 5.0556 | 5.0672 | 5.0775 | 5.0854
| 85 | 5.0853 | 5.0737 | 5.0577 | 5.0453 | 5.0399 | 5.0264 | 5.0076 | 5.0012 | 4.9914 | 4.9887 | 4.9814 | 4.9919 | 4.9951 | 5.0042 | 5.0136 | 5.0264 | 5.0342 | 5.0521 | 5.0596 | 5.074 | 5.0848
| 105 | 5.0704 | 5.0646 | 5.0457 | 5.0366 | 5.0248 | 5.0123 | 4.9943 | 4.9812 | 4.9723 | 4.9656 | 4.965 | 4.9732 | 4.9764 | 4.9908 | 4.9995 | 5.0135 | 5.0283 | 5.0434 | 5.0551 | 5.0654 | 5.076
| 125 | 5.0557 | 5.0541 | 5.0344 | 5.0258 | 5.0115 | 4.9931 | 4.9681 | 4.9574 | 4.9446 | 4.9364 | 4.9326 | 4.9472 | 4.9543 | 4.9735 | 4.987 | 5.0015 | 5.0177 | 5.0348 | 5.0509 | 5.0591 | 5.0701
| 145 | 5.0512 | 5.0471 | 5.0309 | 5.0146 | 4.9981 | 4.9758 | 4.9401 | 4.9227 | 4.9056 | 4.8962 | 4.8966 | 4.9123 | 4.922 | 4.9498 | 4.9726 | 4.9931 | 5.0125 | 5.0317 | 5.0442 | 5.0493 | 5.0568
| 165 | 5.0349 | 5.0445 | 5.0278 | 5.0044 | 4.982 | 4.9493 | 4.9067 | 4.8745 | 4.8465 | 4.8351 | 4.8383 | 4.8587 | 4.8837 | 4.9202 | 4.948 | 4.9814 | 5.0055 | 5.0297 | 5.0452 | 5.0582 | 5.0542
| 185 | 5.0547 | 5.0454 | 5.025 | 4.9969 | 4.964 | 4.917 | 4.8624 | 4.8044 | 4.7586 | 4.7262 | 4.73 | 4.7752 | 4.8224 | 4.8821 | 4.9248 | 4.9656 | 4.9986 | 5.0262 | 5.0432 | 5.0586 | 5.0426
| 205 | 5.0728 | 5.0456 | 5.0271 | 4.9895 | 4.955 | 4.8872 | 4.8037 | 4.6959 | 4.5996 | 4.539 | 4.5647 | 4.6332 | 4.7354 | 4.8383 | 4.91 | 4.9597 | 4.9984 | 5.0286 | 5.047 | 5.0605 | 5.0719
v_MUT [m/s] |  | 5.0478
v_empty [m/s] |  | y (mm)
|  | -200 | -180 | -160 | -140 | -120 | -100 | -80 | -60 | -40 | -20 | 0 | 20 | 40 | 60 | 80 | 100 | 120 | 140 | 160 | 180 | 200
z (mm) | 25 | 5.1132 | 5.1097 | 5.0997 | 5.0961 | 5.0935 | 5.0867 | 5.0783 | 5.0801 | 5.0791 | 5.0718 | 5.0707 | 5.0813 | 5.075 | 5.0787 | 5.0793 | 5.0873 | 5.0945 | 5.1016 | 5.1104 | 5.115 | 5.1236
| 45 | 5.1108 | 5.1093 | 5.1001 | 5.0929 | 5.095 | 5.0925 | 5.0786 | 5.0843 | 5.0834 | 5.0765 | 5.0755 | 5.0827 | 5.0757 | 5.0825 | 5.0855 | 5.0846 | 5.0964 | 5.0993 | 5.1105 | 5.114 | 5.1178
| 65 | 5.1053 | 5.1054 | 5.0969 | 5.0982 | 5.0967 | 5.0898 | 5.0854 | 5.0848 | 5.0856 | 5.0825 | 5.0802 | 5.0878 | 5.0828 | 5.0827 | 5.0829 | 5.0903 | 5.0865 | 5.1038 | 5.1022 | 5.1016 | 5.1137
| 85 | 5.0987 | 5.0992 | 5.0927 | 5.0936 | 5.0941 | 5.0936 | 5.0861 | 5.0887 | 5.0901 | 5.085 | 5.081 | 5.0878 | 5.0847 | 5.0901 | 5.0912 | 5.0865 | 5.091 | 5.1018 | 5.0922 | 5.1046 | 5.1052
| 105 | 5.0896 | 5.0936 | 5.092 | 5.0897 | 5.0965 | 5.097 | 5.0872 | 5.0901 | 5.0904 | 5.0882 | 5.084 | 5.0856 | 5.089 | 5.0931 | 5.0873 | 5.0872 | 5.0903 | 5.0946 | 5.098 | 5.0934 | 5.0969
| 125 | 5.0786 | 5.0853 | 5.0879 | 5.0865 | 5.0901 | 5.0948 | 5.0867 | 5.0885 | 5.0881 | 5.0864 | 5.0854 | 5.0905 | 5.0903 | 5.0898 | 5.0881 | 5.0903 | 5.0854 | 5.1007 | 5.0935 | 5.0907 | 5.0894
| 145 | 5.077 | 5.0842 | 5.0854 | 5.0887 | 5.0957 | 5.0956 | 5.09 | 5.0879 | 5.0912 | 5.0927 | 5.089 | 5.095 | 5.0884 | 5.0898 | 5.0929 | 5.0951 | 5.0942 | 5.0987 | 5.0927 | 5.1005 | 5.0878
| 165 | 5.0664 | 5.0837 | 5.0831 | 5.0885 | 5.0961 | 5.0982 | 5.0878 | 5.0918 | 5.0924 | 5.0897 | 5.0856 | 5.0891 | 5.0942 | 5.097 | 5.0914 | 5.0903 | 5.095 | 5.1016 | 5.0912 | 5.09 | 5.0834
| 185 | 5.0691 | 5.0834 | 5.0905 | 5.0912 | 5.0928 | 5.0944 | 5.0915 | 5.0921 | 5.0952 | 5.0932 | 5.0915 | 5.0916 | 5.0892 | 5.0932 | 5.0937 | 5.0909 | 5.0954 | 5.0987 | 5.1001 | 5.1016 | 5.0931
| 205 | 5.0941 | 5.0915 | 5.0935 | 5.0921 | 5.098 | 5.0959 | 5.0946 | 5.093 | 5.0917 | 5.0941 | 5.0911 | 5.0951 | 5.0901 | 5.0924 | 5.0919 | 5.0954 | 5.0892 | 5.0963 | 5.0965 | 5.1004 | 5.0467
v_empty (MUT) [m/s] |  | 5.0983
-E [m/s] |  | y (mm)
|  | -200 | -180 | -160 | -140 | -120 | -100 | -80 | -60 | -40 | -20 | 0 | 20 | 40 | 60 | 80 | 100 | 120 | 140 | 160 | 180 | 200
z (mm) | 25 | 0.038027 | 0.031927 | 0.021527 | 0.015127 | 0.011727 | 0.010527 | -0.0015733 | -0.0019733 | -0.010373 | -0.0070733 | -0.0069733 | -0.010273 | -0.0053733 | -0.00047329 | 0.0037267 | 0.0032267 | 0.00072671 | 0.010127 | 0.011427 | 0.017427 | 0.020727
| 45 | 0.038827 | 0.026527 | 0.017627 | 0.019127 | 0.0077267 | -0.0026733 | -0.0024733 | -0.013973 | -0.017373 | -0.016173 | -0.018873 | -0.019473 | -0.014973 | -0.0071733 | -0.0053733 | 0.0057267 | -0.0015733 | 0.012827 | 0.0058267 | 0.022327 | 0.024927
| 65 | 0.042227 | 0.027727 | 0.016727 | 0.0080267 | 2.6708e-05 | -0.0065733 | -0.017473 | -0.022573 | -0.031373 | -0.029273 | -0.030173 | -0.033073 | -0.026273 | -0.014873 | -0.010673 | -0.0093733 | 0.0047267 | 0.0023267 | 0.015527 | 0.026427 | 0.022227
| 85 | 0.037127 | 0.025027 | 0.015527 | 0.0022267 | -0.0036733 | -0.016673 | -0.027973 | -0.036973 | -0.048173 | -0.045773 | -0.049073 | -0.045373 | -0.039073 | -0.035373 | -0.027073 | -0.0095733 | -0.0062733 | 0.00082671 | 0.017927 | 0.019927 | 0.030127
| 105 | 0.031327 | 0.021527 | 0.0042267 | -0.0025733 | -0.021173 | -0.034173 | -0.042373 | -0.058373 | -0.067573 | -0.072073 | -0.068473 | -0.061873 | -0.062073 | -0.051773 | -0.037273 | -0.023173 | -0.011473 | -0.00067329 | 0.0076267 | 0.022527 | 0.029627
| 125 | 0.027627 | 0.019327 | -0.0029733 | -0.010173 | -0.028073 | -0.051173 | -0.068073 | -0.080573 | -0.092973 | -0.099473 | -0.10227 | -0.092773 | -0.085473 | -0.065773 | -0.050573 | -0.038273 | -0.017173 | -0.015373 | 0.0079267 | 0.018927 | 0.031227
| 145 | 0.024727 | 0.013427 | -0.0039733 | -0.023573 | -0.047073 | -0.069273 | -0.099373 | -0.11467 | -0.13507 | -0.14597 | -0.14187 | -0.13217 | -0.11587 | -0.089473 | -0.069773 | -0.051473 | -0.031173 | -0.016473 | 0.0020267 | -0.00067329 | 0.019527
| 165 | 0.019027 | 0.011327 | -0.0047733 | -0.033573 | -0.063573 | -0.098373 | -0.13057 | -0.16677 | -0.19537 | -0.20407 | -0.19677 | -0.17987 | -0.15997 | -0.12627 | -0.092873 | -0.058373 | -0.038973 | -0.021373 | 0.0045267 | 0.018727 | 0.021327
| 185 | 0.036127 | 0.012527 | -0.014973 | -0.043773 | -0.078273 | -0.12687 | -0.17857 | -0.23717 | -0.28607 | -0.31647 | -0.31097 | -0.26587 | -0.21627 | -0.16057 | -0.11837 | -0.074773 | -0.046273 | -0.021973 | -0.0063733 | 0.0075267 | 2.6708e-05
| 205 | 0.029227 | 0.0046267 | -0.015873 | -0.052073 | -0.092473 | -0.15817 | -0.24037 | -0.34657 | -0.44157 | -0.50457 | -0.47587 | -0.41137 | -0.30417 | -0.20357 | -0.13137 | -0.085173 | -0.040273 | -0.017173 | 0.0010267 | 0.010627 | 0.075727
-E [m/s] smoothed |  | y (mm)
|  | -200 | -180 | -160 | -140 | -120 | -100 | -80 | -60 | -40 | -20 | 0 | 20 | 40 | 60 | 80 | 100 | 120 | 140 | 160 | 180 | 200
z (mm) | 25 | 0.038027 | 0.030493 | 0.02286 | 0.016127 | 0.01246 | 0.0068934 | 0.0023267 | -0.00464 | -0.0064733 | -0.00814 | -0.0081066 | -0.00754 | -0.0053733 | -0.00070663 | 0.00216 | 0.00256 | 0.0046934 | 0.0074267 | 0.012993 | 0.016527 | 0.020727
| 45 | 0.039693 | 0.029016 | 0.020482 | 0.013071 | 0.0070045 | -8.4403e-05 | -0.0065288 | -0.01324 | -0.016684 | -0.018629 | -0.01904 | -0.018384 | -0.014662 | -0.0090511 | -0.0039177 | -0.0009844 | 0.0031934 | 0.0068823 | 0.013804 | 0.018538 | 0.022627
| 65 | 0.039393 | 0.027482 | 0.017616 | 0.00926 | 0.00083782 | -0.0077511 | -0.016373 | -0.024262 | -0.029073 | -0.031807 | -0.031918 | -0.030707 | -0.026184 | -0.020096 | -0.01264 | -0.0066066 | -3.9959e-05 | 0.0057934 | 0.013771 | 0.020582 | 0.02576
| 85 | 0.036893 | 0.024604 | 0.01316 | 0.0021489 | -0.0082844 | -0.018896 | -0.02924 | -0.039207 | -0.045796 | -0.049107 | -0.048351 | -0.046162 | -0.041084 | -0.033829 | -0.024351 | -0.014462 | -0.0058511 | 0.0033934 | 0.012493 | 0.021327 | 0.027327
| 105 | 0.032027 | 0.01986 | 0.0080156 | -0.0051844 | -0.018384 | -0.032596 | -0.046262 | -0.058118 | -0.066884 | -0.071762 | -0.070796 | -0.067384 | -0.059951 | -0.050496 | -0.037651 | -0.02454 | -0.013462 | -0.0018511 | 0.0088489 | 0.020649 | 0.030327
| 125 | 0.027893 | 0.015027 | 0.0016934 | -0.01504 | -0.031918 | -0.051196 | -0.068673 | -0.08434 | -0.096307 | -0.10286 | -0.10188 | -0.095873 | -0.08414 | -0.069784 | -0.053062 | -0.036707 | -0.022807 | -0.0083066 | 0.0028712 | 0.015416 | 0.026793
| 145 | 0.023793 | 0.011527 | -0.0038844 | -0.024196 | -0.047207 | -0.07284 | -0.097651 | -0.12038 | -0.13722 | -0.14598 | -0.14392 | -0.13412 | -0.11641 | -0.095118 | -0.071429 | -0.049851 | -0.032073 | -0.014007 | -0.00019551 | -0.00067329 | 0.019527
| 165 | 0.026627 | 0.010382 | -0.0097066 | -0.03484 | -0.064929 | -0.099107 | -0.13574 | -0.17152 | -0.20018 | -0.20407 | -0.19677 | -0.17987 | -0.16071 | -0.12772 | -0.093551 | -0.064673 | -0.040096 | -0.019562 | -0.0037844 | 0.018727 | 0.021327
| 185 | 0.028127 | 0.0085823 | -0.015173 | -0.044373 | -0.083018 | -0.1297 | -0.17857 | -0.23717 | -0.28607 | -0.31647 | -0.31097 | -0.26587 | -0.21627 | -0.16057 | -0.11837 | -0.076273 | -0.044929 | -0.020762 | -0.0027177 | 0.0075267 | 2.6708e-05
| 205 | 0.029227 | 0.0059934 | -0.021107 | -0.053473 | -0.092473 | -0.15817 | -0.24037 | -0.34657 | -0.44157 | -0.50457 | -0.47587 | -0.41137 | -0.30417 | -0.20357 | -0.13137 | -0.085173 | -0.040273 | -0.018807 | -0.00184 | 0.010627 | 0.075727
smoothed - raw (%) |  | y (mm)
|  | -200 | -180 | -160 | -140 | -120 | -100 | -80 | -60 | -40 | -20 | 0 | 20 | 40 | 60 | 80 | 100 | 120 | 140 | 160 | 180 | 200
z (mm) | 25 | 0 | -0.028667 | 0.026667 | 0.02 | 0.014667 | -0.072667 | 0.078 | -0.053333 | 0.078 | -0.021333 | -0.022667 | 0.054667 | 5.9154e-15 | -0.0046667 | -0.031333 | -0.013333 | 0.079333 | -0.054 | 0.031333 | -0.018 | 0
| 45 | 0.017333 | 0.049778 | 0.057111 | -0.12111 | -0.014444 | 0.051778 | -0.081111 | 0.014667 | 0.013778 | -0.049111 | -0.0033333 | 0.021778 | 0.0062222 | -0.037556 | 0.029111 | -0.13422 | 0.095333 | -0.11889 | 0.15956 | -0.075778 | -0.046
| 65 | -0.056667 | -0.0048889 | 0.017778 | 0.024667 | 0.016222 | -0.023556 | 0.022 | -0.033778 | 0.046 | -0.050667 | -0.034889 | 0.047333 | 0.0017778 | -0.10444 | -0.039333 | 0.055333 | -0.095333 | 0.069333 | -0.035111 | -0.11689 | 0.070667
| 85 | -0.0046667 | -0.0084444 | -0.047333 | -0.0015556 | -0.092222 | -0.044444 | -0.025333 | -0.044667 | 0.047556 | -0.066667 | 0.014444 | -0.015778 | -0.040222 | 0.030889 | 0.054444 | -0.097778 | 0.0084444 | 0.051333 | -0.10867 | 0.028 | -0.056
| 105 | 0.014 | -0.033333 | 0.075778 | -0.052222 | 0.055778 | 0.031556 | -0.077778 | 0.0051111 | 0.013778 | 0.0062222 | -0.046444 | -0.11022 | 0.042444 | 0.025556 | -0.0075556 | -0.027333 | -0.039778 | -0.023556 | 0.024444 | -0.037556 | 0.014
| 125 | 0.0053333 | -0.086 | 0.093333 | -0.097333 | -0.076889 | -0.00044444 | -0.012 | -0.075333 | -0.066667 | -0.067778 | 0.0077778 | -0.062 | 0.026667 | -0.080222 | -0.049778 | 0.031333 | -0.11267 | 0.14133 | -0.10111 | -0.070222 | -0.088667
| 145 | -0.018667 | -0.038 | 0.0017778 | -0.012444 | -0.0026667 | -0.071333 | 0.034444 | -0.11422 | -0.042889 | -0.00022222 | -0.040889 | -0.038889 | -0.010667 | -0.11289 | -0.033111 | 0.032444 | -0.018 | 0.049333 | -0.044444 | 0 | 0
| 165 | 0.152 | -0.018889 | -0.098667 | -0.025333 | -0.027111 | -0.014667 | -0.10333 | -0.094889 | -0.096222 | 0 | 0 | 0 | -0.014667 | -0.028889 | -0.013556 | -0.126 | -0.022444 | 0.036222 | -0.16622 | 0 | 0
| 185 | -0.16 | -0.078889 | -0.004 | -0.012 | -0.094889 | -0.056444 | 0 | 0 | 0 | 0 | 0 | 0 | 0 | 0 | 0 | -0.03 | 0.026889 | 0.024222 | 0.073111 | 0 | 0
| 205 | 0 | 0.027333 | -0.10467 | -0.028 | 0 | 0 | 0 | 0 | 0 | 0 | 0 | 0 | 0 | 0 | 0 | 0 | 0 | -0.032667 | -0.057333 | 0 | 0

## CM-V-5x
v_withMUT [m/s] |  | x (mm)
|  | 0 | 20 | 40 | 60 | 80 | 100 | 120 | 140 | 160 | 180 | 200
z (mm) | 25 | 5.0069 | 5.0066 | 5.0149 | 5.0163 | 5.0252 | 5.0304 | 5.0345 | 5.0417 | 5.0519 | 5.0639 | 5.0825
| 45 | 5.0007 | 5.0065 | 5.011 | 5.0134 | 5.0242 | 5.0269 | 5.0349 | 5.0426 | 5.0549 | 5.0634 | 5.0825
| 65 | 4.9912 | 4.9952 | 5.0037 | 5.0051 | 5.0145 | 5.0231 | 5.0284 | 5.0383 | 5.0477 | 5.0582 | 5.0772
| 85 | 4.9786 | 4.9802 | 4.9935 | 5.0011 | 5.0088 | 5.0187 | 5.0267 | 5.0327 | 5.0413 | 5.0505 | 5.0658
| 105 | 4.9588 | 4.9691 | 4.9774 | 4.9843 | 4.9953 | 5.0088 | 5.0192 | 5.0294 | 5.0357 | 5.0426 | 5.0558
| 125 | 4.9292 | 4.94 | 4.955 | 4.9708 | 4.984 | 5.0005 | 5.0107 | 5.0242 | 5.0289 | 5.0367 | 5.0421
| 145 | 4.8887 | 4.9014 | 4.9281 | 4.9491 | 4.9713 | 4.9921 | 5.0075 | 5.0204 | 5.0294 | 5.0301 | 5.0388
| 165 | 4.8277 | 4.8517 | 4.8897 | 4.9216 | 4.9613 | 4.9853 | 4.9984 | 5.019 | 5.0264 | 5.0314 | 5.0483
| 185 | 4.733 | 4.7701 | 4.8405 | 4.8984 | 4.9457 | 4.9783 | 5.0013 | 5.0154 | 5.031 | 5.0404 | 5.0263
| 205 | 4.534 | 4.639 | 4.7722 | 4.8799 | 4.9449 | 4.9839 | 5.0067 | 5.0214 | 5.0334 | 5.0431 | 5.0473
v_MUT [m/s] |  | 5.0786
v_empty [m/s] |  | x (mm)
|  | 0 | 20 | 40 | 60 | 80 | 100 | 120 | 140 | 160 | 180 | 200
z (mm) | 25 | 5.0746 | 5.0752 | 5.0729 | 5.069 | 5.071 | 5.0738 | 5.0796 | 5.0802 | 5.0861 | 5.0939 | 5.1086
| 45 | 5.0704 | 5.0741 | 5.0728 | 5.0744 | 5.0721 | 5.0817 | 5.0753 | 5.0838 | 5.0845 | 5.0904 | 5.1015
| 65 | 5.0805 | 5.0798 | 5.0799 | 5.0805 | 5.0774 | 5.0731 | 5.0782 | 5.0802 | 5.0841 | 5.0884 | 5.1018
| 85 | 5.0773 | 5.0826 | 5.0795 | 5.0809 | 5.0803 | 5.0817 | 5.0798 | 5.0831 | 5.0787 | 5.0785 | 5.0923
| 105 | 5.0833 | 5.0899 | 5.0781 | 5.0837 | 5.0824 | 5.0785 | 5.079 | 5.0744 | 5.0769 | 5.0768 | 5.08
| 125 | 5.0849 | 5.0828 | 5.0877 | 5.0872 | 5.0812 | 5.0763 | 5.0791 | 5.0773 | 5.0742 | 5.0698 | 5.0641
| 145 | 5.0887 | 5.0872 | 5.0858 | 5.0817 | 5.0799 | 5.0813 | 5.0752 | 5.0759 | 5.0721 | 5.0654 | 5.0508
| 165 | 5.0835 | 5.089 | 5.084 | 5.0838 | 5.0809 | 5.085 | 5.0719 | 5.0732 | 5.0723 | 5.0641 | 5.0707
| 185 | 5.0836 | 5.0878 | 5.0859 | 5.089 | 5.0865 | 5.0783 | 5.0701 | 5.077 | 5.0766 | 5.0643 | 5.0438
| 205 | 5.0915 | 5.088 | 5.086 | 5.0876 | 5.0864 | 5.0821 | 5.0725 | 5.076 | 5.0743 | 5.0682 | 5.0516
v_empty (MUT) [m/s] |  | 5.0952
-E [m/s] |  | x (mm)
|  | 0 | 20 | 40 | 60 | 80 | 100 | 120 | 140 | 160 | 180 | 200
z (mm) | 25 | -0.051118 | -0.052018 | -0.041418 | -0.036118 | -0.029218 | -0.026818 | -0.028518 | -0.021918 | -0.017618 | -0.013418 | -0.0095176
| 45 | -0.053118 | -0.051018 | -0.045218 | -0.044418 | -0.031318 | -0.038218 | -0.023818 | -0.024618 | -0.013018 | -0.010418 | -0.0024176
| 65 | -0.072718 | -0.068018 | -0.059618 | -0.058818 | -0.046318 | -0.033418 | -0.033218 | -0.025318 | -0.019818 | -0.013618 | -0.0080176
| 85 | -0.082118 | -0.085818 | -0.069418 | -0.063218 | -0.054918 | -0.046418 | -0.036518 | -0.033818 | -0.020818 | -0.011418 | -0.0099176
| 105 | -0.10792 | -0.10422 | -0.084118 | -0.082818 | -0.070518 | -0.053118 | -0.043218 | -0.028418 | -0.024618 | -0.017618 | -0.0076176
| 125 | -0.13912 | -0.12622 | -0.11612 | -0.099818 | -0.080618 | -0.059218 | -0.051818 | -0.036518 | -0.028718 | -0.016518 | -0.0054176
| 145 | -0.18342 | -0.16922 | -0.14112 | -0.11602 | -0.092018 | -0.072618 | -0.051118 | -0.038918 | -0.026118 | -0.018718 | 0.0045824
| 165 | -0.23922 | -0.22072 | -0.17772 | -0.14562 | -0.10302 | -0.083118 | -0.056918 | -0.037618 | -0.029318 | -0.016118 | -0.0058176
| 185 | -0.33402 | -0.30112 | -0.22882 | -0.17402 | -0.12422 | -0.083418 | -0.052218 | -0.045018 | -0.029018 | -0.0073176 | -0.0009176
| 205 | -0.54092 | -0.43242 | -0.29722 | -0.19112 | -0.12492 | -0.081618 | -0.049218 | -0.038018 | -0.024318 | -0.0085176 | 0.012282
-E [m/s] smoothed |  | x (mm)
|  | 0 | 20 | 40 | 60 | 80 | 100 | 120 | 140 | 160 | 180 | 200
z (mm) | 25 | -0.051118 | -0.048184 | -0.043184 | -0.035584 | -0.030718 | -0.028184 | -0.025751 | -0.022684 | -0.017651 | -0.013518 | -0.0095176
| 45 | -0.058984 | -0.054918 | -0.05074 | -0.043606 | -0.038295 | -0.032318 | -0.028429 | -0.023095 | -0.017751 | -0.011984 | -0.0066509
| 65 | -0.069318 | -0.065229 | -0.060618 | -0.052584 | -0.04634 | -0.03824 | -0.032818 | -0.025662 | -0.019206 | -0.012162 | -0.0067843
| 85 | -0.087584 | -0.081551 | -0.075118 | -0.065529 | -0.056618 | -0.046406 | -0.037051 | -0.029529 | -0.021718 | -0.014829 | -0.0085176
| 105 | -0.10972 | -0.10167 | -0.092418 | -0.080173 | -0.067851 | -0.055151 | -0.043229 | -0.033829 | -0.024273 | -0.015851 | -0.0076509
| 125 | -0.14348 | -0.13016 | -0.11552 | -0.098129 | -0.080751 | -0.063806 | -0.048329 | -0.036606 | -0.02624 | -0.01564 | -0.0028176
| 145 | -0.18725 | -0.1681 | -0.14584 | -0.11912 | -0.094673 | -0.072273 | -0.054206 | -0.039673 | -0.027618 | -0.015795 | -0.0022176
| 165 | -0.23922 | -0.22171 | -0.18604 | -0.14473 | -0.11045 | -0.079851 | -0.057884 | -0.040695 | -0.027573 | -0.014306 | -0.0007176
| 185 | -0.33402 | -0.30112 | -0.22882 | -0.17407 | -0.12345 | -0.084295 | -0.058573 | -0.040184 | -0.02614 | -0.012118 | 0.0018491
| 205 | -0.54092 | -0.43242 | -0.29722 | -0.19112 | -0.12492 | -0.085251 | -0.056284 | -0.037184 | -0.023618 | -0.0068509 | 0.012282
smoothed - raw (%) |  | x (mm)
|  | 0 | 20 | 40 | 60 | 80 | 100 | 120 | 140 | 160 | 180 | 200
z (mm) | 25 | 0 | 0.076667 | -0.035333 | 0.010667 | -0.03 | -0.027333 | 0.055333 | -0.015333 | -0.00066667 | -0.002 | 0
| 45 | -0.11733 | -0.078 | -0.11044 | 0.016222 | -0.13956 | 0.118 | -0.092222 | 0.030444 | -0.094667 | -0.031333 | -0.084667
| 65 | 0.068 | 0.055778 | -0.02 | 0.12467 | -0.00044444 | -0.096444 | 0.008 | -0.0068889 | 0.012222 | 0.029111 | 0.024667
| 85 | -0.10933 | 0.085333 | -0.114 | -0.046222 | -0.034 | 0.00022222 | -0.010667 | 0.085778 | -0.018 | -0.068222 | 0.028
| 105 | -0.036 | 0.050889 | -0.166 | 0.052889 | 0.053333 | -0.040667 | -0.00022222 | -0.10822 | 0.0068889 | 0.035333 | -0.00066667
| 125 | -0.087333 | -0.078889 | 0.012 | 0.033778 | -0.0026667 | -0.091778 | 0.069778 | -0.0017778 | 0.049556 | 0.017556 | 0.052
| 145 | -0.076667 | 0.022444 | -0.094444 | -0.062 | -0.053111 | 0.0068889 | -0.061778 | -0.015111 | -0.03 | 0.058444 | -0.136
| 165 | 0 | -0.019778 | -0.16644 | 0.017778 | -0.14867 | 0.065333 | -0.019333 | -0.061556 | 0.034889 | 0.036222 | 0.102
| 185 | 0 | 0 | 0 | -0.0011111 | 0.015333 | -0.017556 | -0.12711 | 0.096667 | 0.057556 | -0.096 | 0.055333
| 205 | 0 | 0 | 0 | 0 | 0 | -0.072667 | -0.14133 | 0.016667 | 0.014 | 0.033333 | 0

## CM-V-20y
v_withMUT [m/s] |  | y (mm)
|  | -200 | -180 | -160 | -140 | -120 | -100 | -80 | -60 | -40 | -20 | 0 | 20 | 40 | 60 | 80 | 100 | 120 | 140 | 160 | 180 | 200
z (mm) | 25 | 19.9535 | 19.9281 | 19.8957 | 19.8457 | 19.8179 | 19.7904 | 19.7492 | 19.7245 | 19.7138 | 19.7076 | 19.687 | 19.7165 | 19.7029 | 19.7348 | 19.7647 | 19.7825 | 19.8197 | 19.8602 | 19.8827 | 19.9083 | 19.9517
| 45 | 19.9098 | 19.9265 | 19.8822 | 19.8272 | 19.8197 | 19.7864 | 19.7355 | 19.7191 | 19.7003 | 19.6839 | 19.6777 | 19.7016 | 19.7027 | 19.7332 | 19.7548 | 19.7702 | 19.8115 | 19.8469 | 19.8912 | 19.9136 | 19.9377
| 65 | 19.9153 | 19.9129 | 19.8754 | 19.8419 | 19.8027 | 19.7746 | 19.7173 | 19.696 | 19.6747 | 19.6525 | 19.647 | 19.6631 | 19.6822 | 19.7078 | 19.7309 | 19.7653 | 19.8068 | 19.8508 | 19.8834 | 19.8935 | 19.9467
| 85 | 19.9384 | 19.9066 | 19.8669 | 19.8152 | 19.792 | 19.7448 | 19.6857 | 19.6591 | 19.6271 | 19.6158 | 19.6065 | 19.6239 | 19.6303 | 19.6865 | 19.7105 | 19.7486 | 19.7818 | 19.8348 | 19.882 | 19.9172 | 19.9313
| 105 | 19.9504 | 19.9051 | 19.846 | 19.8053 | 19.7489 | 19.7076 | 19.6292 | 19.5982 | 19.5693 | 19.5435 | 19.536 | 19.5613 | 19.577 | 19.6285 | 19.6714 | 19.7181 | 19.7703 | 19.8296 | 19.8649 | 19.9098 | 19.9434
| 125 | 19.946 | 19.9062 | 19.8424 | 19.7704 | 19.7119 | 19.6445 | 19.553 | 19.5103 | 19.4605 | 19.4446 | 19.4334 | 19.4576 | 19.5147 | 19.574 | 19.6279 | 19.6916 | 19.7518 | 19.8192 | 19.8647 | 19.9117 | 19.9558
| 145 | 19.9088 | 19.8955 | 19.8242 | 19.7455 | 19.6652 | 19.5845 | 19.4644 | 19.3918 | 19.3079 | 19.2782 | 19.2749 | 19.3259 | 19.3855 | 19.4792 | 19.5663 | 19.6423 | 19.7389 | 19.7991 | 19.8714 | 19.9006 | 19.9537
| 165 | 19.8966 | 19.8802 | 19.8109 | 19.7098 | 19.603 | 19.4885 | 19.3282 | 19.2195 | 19.1021 | 19.0329 | 19.0429 | 19.1162 | 19.2386 | 19.3631 | 19.4852 | 19.6094 | 19.6979 | 19.8009 | 19.8509 | 19.9146 | 19.9914
| 185 | 19.9112 | 19.8753 | 19.7831 | 19.6736 | 19.5604 | 19.3607 | 19.1617 | 18.9405 | 18.7756 | 18.6677 | 18.6383 | 18.789 | 18.9987 | 19.2387 | 19.4097 | 19.5735 | 19.6876 | 19.794 | 19.8671 | 19.925 | 19.9116
| 205 | 19.892 | 19.8875 | 19.8003 | 19.6595 | 19.4949 | 19.2564 | 18.9102 | 18.5153 | 18.1527 | 17.9627 | 18.0198 | 18.2778 | 18.6622 | 19.0588 | 19.3236 | 19.5505 | 19.6874 | 19.7997 | 19.8822 | 19.919 | 19.936
v_MUT [m/s] |  | 19.9692
v_empty [m/s] |  | y (mm)
|  | -200 | -180 | -160 | -140 | -120 | -100 | -80 | -60 | -40 | -20 | 0 | 20 | 40 | 60 | 80 | 100 | 120 | 140 | 160 | 180 | 200
z (mm) | 25 | 20.044 | 20.0258 | 20.0048 | 19.9967 | 19.9761 | 19.9684 | 19.9246 | 19.9432 | 19.9164 | 19.9226 | 19.926 | 19.9345 | 19.9456 | 19.9442 | 19.9357 | 19.9314 | 19.9512 | 19.9909 | 20.0016 | 20.0123 | 20.0162
| 45 | 20.023 | 20.023 | 20.0148 | 20.0044 | 19.9993 | 19.9923 | 19.9479 | 19.9683 | 19.9497 | 19.947 | 19.9385 | 19.9546 | 19.9493 | 19.9564 | 19.9513 | 19.9696 | 19.98 | 20.0047 | 19.9847 | 19.9938 | 19.9995
| 65 | 20.0042 | 20.0315 | 20.027 | 20.0013 | 20.0215 | 19.9894 | 19.9768 | 19.9931 | 19.9709 | 19.9732 | 19.9568 | 19.9663 | 19.9639 | 19.9576 | 19.9741 | 19.9703 | 19.9884 | 19.9972 | 19.9993 | 20.0044 | 20.0101
| 85 | 20.0166 | 20.0405 | 20.0249 | 20.0111 | 20.0158 | 20.0181 | 19.9809 | 19.9887 | 19.9831 | 19.9762 | 19.9707 | 19.9882 | 19.9825 | 19.9865 | 19.9835 | 19.9939 | 19.9988 | 20.0161 | 20.0061 | 20.0187 | 20.0258
| 105 | 20.0351 | 20.0407 | 20.0349 | 20.0223 | 20.0245 | 20.0293 | 19.9869 | 19.9939 | 19.9805 | 20 | 19.9856 | 20.0028 | 20.0055 | 19.9942 | 19.9958 | 20.0035 | 20.0012 | 20.0231 | 20.0128 | 20.0213 | 20.0065
| 125 | 20.0251 | 20.0573 | 20.0509 | 20.0442 | 20.0387 | 20.0344 | 20.0046 | 20.0017 | 20.0125 | 19.9929 | 19.9913 | 20.0325 | 19.9994 | 20.0081 | 20.0083 | 20.0047 | 20.0047 | 20.0291 | 20.0186 | 20.046 | 20.0257
| 145 | 20.0308 | 20.0453 | 20.044 | 20.0272 | 20.0393 | 20.0289 | 20.0193 | 20.0133 | 20.0071 | 20.0206 | 20.0001 | 20.0196 | 19.9996 | 20.0087 | 20.0188 | 20.011 | 20.0254 | 20.0401 | 20.0361 | 20.022 | 20.0456
| 165 | 20.0112 | 20.0708 | 20.0366 | 20.0418 | 20.0636 | 20.0581 | 20.021 | 20.0189 | 20.0227 | 20.0146 | 20.0149 | 20.0283 | 20.0002 | 20.0277 | 20.0075 | 20.0282 | 20.0175 | 20.037 | 20.0296 | 20.0475 | 20.0272
| 185 | 20.0405 | 20.0745 | 20.0541 | 20.0365 | 20.0616 | 20.0442 | 20.0258 | 20.0359 | 20.029 | 20.0242 | 20.0235 | 20.0323 | 20.0176 | 20.0136 | 20.0354 | 20.0189 | 20.0332 | 20.037 | 20.0584 | 20.0427 | 20.0389
| 205 | 20.0217 | 20.0472 | 20.051 | 20.0344 | 20.0513 | 20.0436 | 20.0355 | 20.0433 | 20.0345 | 20.0247 | 20.023 | 20.0349 | 20.0277 | 20.0214 | 20.0174 | 20.0093 | 20.0262 | 20.0542 | 20.0554 | 20.0531 | 19.9986
v_empty (MUT) [m/s] |  | 20.0209
-E [m/s] |  | y (mm)
|  | -200 | -180 | -160 | -140 | -120 | -100 | -80 | -60 | -40 | -20 | 0 | 20 | 40 | 60 | 80 | 100 | 120 | 140 | 160 | 180 | 200
z (mm) | 25 | -0.038703 | -0.045903 | -0.057303 | -0.099203 | -0.1064 | -0.1262 | -0.1236 | -0.1669 | -0.1508 | -0.1632 | -0.1872 | -0.1662 | -0.1909 | -0.1576 | -0.1192 | -0.097103 | -0.079703 | -0.078903 | -0.067103 | -0.052203 | -0.012703
| 45 | -0.061403 | -0.044703 | -0.080803 | -0.1254 | -0.1278 | -0.1541 | -0.1606 | -0.1974 | -0.1976 | -0.2113 | -0.209 | -0.2012 | -0.1948 | -0.1714 | -0.1447 | -0.1476 | -0.1167 | -0.106 | -0.041703 | -0.028403 | -0.010003
| 65 | -0.037103 | -0.066803 | -0.099803 | -0.1076 | -0.167 | -0.163 | -0.2077 | -0.2453 | -0.2444 | -0.2689 | -0.258 | -0.2514 | -0.2299 | -0.198 | -0.1914 | -0.1532 | -0.1298 | -0.094603 | -0.064103 | -0.059103 | -0.011603
| 85 | -0.026403 | -0.082103 | -0.1062 | -0.1441 | -0.172 | -0.2215 | -0.2434 | -0.2778 | -0.3042 | -0.3086 | -0.3124 | -0.3125 | -0.3004 | -0.2482 | -0.2212 | -0.1935 | -0.1652 | -0.1295 | -0.072303 | -0.049703 | -0.042703
| 105 | -0.032903 | -0.083803 | -0.1371 | -0.1652 | -0.2238 | -0.2699 | -0.3059 | -0.3439 | -0.3594 | -0.4047 | -0.3978 | -0.3897 | -0.3767 | -0.3139 | -0.2726 | -0.2336 | -0.1791 | -0.1417 | -0.096103 | -0.059703 | -0.011303
| 125 | -0.027303 | -0.099303 | -0.1567 | -0.222 | -0.275 | -0.3381 | -0.3998 | -0.4396 | -0.5002 | -0.4965 | -0.5061 | -0.5231 | -0.4329 | -0.3823 | -0.3286 | -0.2613 | -0.2011 | -0.1581 | -0.1021 | -0.082503 | -0.018103
| 145 | -0.070203 | -0.098003 | -0.168 | -0.2299 | -0.3223 | -0.3926 | -0.5031 | -0.5697 | -0.6474 | -0.6906 | -0.6734 | -0.6419 | -0.5623 | -0.4777 | -0.4007 | -0.3169 | -0.2347 | -0.1892 | -0.1129 | -0.069603 | -0.040103
| 165 | -0.062803 | -0.1388 | -0.1739 | -0.2802 | -0.4088 | -0.5178 | -0.641 | -0.7476 | -0.8688 | -0.9299 | -0.9202 | -0.8603 | -0.7098 | -0.6128 | -0.4705 | -0.367 | -0.2678 | -0.1843 | -0.1269 | -0.081103 | 0.015997
| 185 | -0.077503 | -0.1474 | -0.2192 | -0.3111 | -0.4494 | -0.6317 | -0.8123 | -1.0436 | -1.2016 | -1.3047 | -1.3334 | -1.1915 | -0.9671 | -0.7231 | -0.5739 | -0.3936 | -0.2938 | -0.1912 | -0.1395 | -0.065903 | -0.075503
| 205 | -0.077903 | -0.1079 | -0.1989 | -0.3231 | -0.5046 | -0.7354 | -1.0735 | -1.4762 | -1.83 | -2.0102 | -1.9514 | -1.7053 | -1.3137 | -0.9108 | -0.642 | -0.407 | -0.287 | -0.2027 | -0.1214 | -0.082303 | -0.010803
-E [m/s] smoothed |  | y (mm)
|  | -200 | -180 | -160 | -140 | -120 | -100 | -80 | -60 | -40 | -20 | 0 | 20 | 40 | 60 | 80 | 100 | 120 | 140 | 160 | 180 | 200
z (mm) | 25 | -0.038703 | -0.047303 | -0.067469 | -0.087636 | -0.1106 | -0.11874 | -0.1389 | -0.1471 | -0.1603 | -0.16707 | -0.1722 | -0.18144 | -0.17157 | -0.1559 | -0.12464 | -0.098669 | -0.085236 | -0.075236 | -0.066069 | -0.044003 | -0.012703
| 45 | -0.045736 | -0.059169 | -0.080836 | -0.10793 | -0.13075 | -0.14849 | -0.17165 | -0.18826 | -0.20509 | -0.21005 | -0.21294 | -0.20985 | -0.19571 | -0.17755 | -0.15336 | -0.13105 | -0.11151 | -0.086514 | -0.065792 | -0.038547 | -0.011436
| 65 | -0.041636 | -0.067258 | -0.095281 | -0.12564 | -0.15361 | -0.17968 | -0.20787 | -0.23094 | -0.25061 | -0.25716 | -0.25926 | -0.25218 | -0.2342 | -0.21111 | -0.18547 | -0.16259 | -0.13735 | -0.10221 | -0.071714 | -0.042181 | -0.021436
| 85 | -0.032136 | -0.074692 | -0.1103 | -0.14698 | -0.18157 | -0.21936 | -0.25316 | -0.28134 | -0.30636 | -0.3176 | -0.32267 | -0.31431 | -0.29119 | -0.26137 | -0.22507 | -0.19329 | -0.1578 | -0.11916 | -0.085203 | -0.051847 | -0.021869
| 105 | -0.028869 | -0.083536 | -0.13295 | -0.17801 | -0.22574 | -0.27216 | -0.31555 | -0.35269 | -0.38166 | -0.39888 | -0.40571 | -0.39463 | -0.36441 | -0.31965 | -0.2728 | -0.22847 | -0.18479 | -0.13836 | -0.099081 | -0.059392 | -0.024036
| 125 | -0.043469 | -0.097036 | -0.15111 | -0.21111 | -0.27098 | -0.33673 | -0.39585 | -0.45211 | -0.5002 | -0.4965 | -0.5061 | -0.5231 | -0.4329 | -0.39419 | -0.33196 | -0.26985 | -0.21286 | -0.15723 | -0.11244 | -0.065825 | -0.023169
| 145 | -0.053436 | -0.11056 | -0.17409 | -0.24854 | -0.33186 | -0.42206 | -0.50548 | -0.5697 | -0.6474 | -0.6906 | -0.6734 | -0.6419 | -0.5623 | -0.4777 | -0.40198 | -0.31651 | -0.24227 | -0.17524 | -0.12297 | -0.068592 | -0.040103
| 165 | -0.070169 | -0.12843 | -0.19628 | -0.28476 | -0.39376 | -0.51989 | -0.65105 | -0.7476 | -0.8688 | -0.9299 | -0.9202 | -0.8603 | -0.7098 | -0.6128 | -0.4818 | -0.36877 | -0.27095 | -0.19337 | -0.12896 | -0.077281 | 0.015997
| 185 | -0.072736 | -0.13381 | -0.21117 | -0.3188 | -0.46246 | -0.64161 | -0.8123 | -1.0436 | -1.2016 | -1.3047 | -1.3334 | -1.1915 | -0.9671 | -0.7231 | -0.5739 | -0.4114 | -0.28827 | -0.20163 | -0.13281 | -0.076381 | -0.075503
| 205 | -0.077903 | -0.12824 | -0.20997 | -0.3422 | -0.52104 | -0.7354 | -1.0735 | -1.4762 | -1.83 | -2.0102 | -1.9514 | -1.7053 | -1.3137 | -0.9108 | -0.642 | -0.407 | -0.2989 | -0.2037 | -0.13547 | -0.071503 | -0.010803
smoothed - raw (%) |  | y (mm)
|  | -200 | -180 | -160 | -140 | -120 | -100 | -80 | -60 | -40 | -20 | 0 | 20 | 40 | 60 | 80 | 100 | 120 | 140 | 160 | 180 | 200
z (mm) | 25 | 0 | -0.007 | -0.050833 | 0.057833 | -0.021 | 0.037333 | -0.0765 | 0.099 | -0.0475 | -0.019333 | 0.075 | -0.076167 | 0.096667 | 0.0085 | -0.027167 | -0.0078333 | -0.027667 | 0.018333 | 0.0051667 | 0.041 | 0
| 45 | 0.078333 | -0.072333 | -0.00016667 | 0.087389 | -0.014722 | 0.028056 | -0.055222 | 0.045722 | -0.037444 | 0.0062778 | -0.019667 | -0.043222 | -0.0045556 | -0.030722 | -0.043278 | 0.082778 | 0.025944 | 0.097444 | -0.12044 | -0.050722 | -0.0071667
| 65 | -0.022667 | -0.0022778 | 0.022611 | -0.090167 | 0.066944 | -0.083389 | -0.00083333 | 0.071833 | -0.031056 | 0.058722 | -0.0062778 | -0.0038889 | -0.0215 | -0.065556 | 0.029667 | -0.046944 | -0.037722 | -0.038056 | -0.038056 | 0.084611 | -0.049167
| 85 | -0.028667 | 0.037056 | -0.0205 | -0.014389 | -0.047833 | 0.010722 | -0.048778 | -0.017667 | -0.010778 | -0.045 | -0.051333 | -0.0090556 | 0.046056 | -0.065833 | -0.019333 | 0.0010556 | 0.037 | 0.051722 | -0.0645 | -0.010722 | 0.10417
| 105 | 0.020167 | 0.0013333 | 0.020778 | -0.064056 | -0.0096667 | -0.011278 | -0.048222 | -0.043944 | -0.11128 | 0.029111 | -0.039556 | -0.024611 | 0.061444 | -0.028722 | -0.001 | 0.025667 | -0.028444 | 0.016722 | -0.014889 | 0.0015556 | -0.063667
| 125 | -0.080833 | 0.011333 | 0.027944 | 0.054444 | 0.020111 | 0.0068889 | 0.019778 | -0.062556 | 0 | 0 | 0 | 0 | 0 | -0.059444 | -0.016778 | -0.042722 | -0.058778 | 0.0043889 | -0.051667 | 0.083389 | -0.025333
| 145 | 0.083833 | -0.062778 | -0.030444 | -0.093167 | -0.047778 | -0.14728 | -0.011889 | 0 | 0 | 0 | 0 | 0 | 0 | 0 | -0.0063889 | 0.0019444 | -0.037833 | 0.069833 | -0.050333 | 0.0050556 | 0
| 165 | -0.036833 | 0.051889 | -0.11189 | -0.022778 | 0.075222 | -0.010444 | -0.050222 | 0 | 0 | 0 | 0 | 0 | 0 | 0 | -0.0565 | -0.0088333 | -0.015722 | -0.045333 | -0.010278 | 0.019111 | 0
| 185 | 0.023833 | 0.067944 | 0.040167 | -0.0385 | -0.065278 | -0.049556 | 0 | 0 | 0 | 0 | 0 | 0 | 0 | 0 | 0 | -0.089 | 0.027667 | -0.052111 | 0.033444 | -0.052389 | 0
| 205 | 0 | -0.10167 | -0.055333 | -0.0955 | -0.082167 | 0 | 0 | 0 | 0 | 0 | 0 | 0 | 0 | 0 | 0 | 0 | -0.0595 | -0.005 | -0.070333 | 0.054 | 0

## CM-V-20x
v_withMUT [m/s] |  | x (mm)
|  | 0 | 20 | 40 | 60 | 80 | 100 | 120 | 140 | 160 | 180 | 200
z (mm) | 25 | 19.7059 | 19.7026 | 19.7329 | 19.729 | 19.7474 | 19.7731 | 19.802 | 19.824 | 19.8539 | 19.874 | 19.9302
| 45 | 19.6898 | 19.6921 | 19.716 | 19.7245 | 19.7454 | 19.7757 | 19.7901 | 19.8329 | 19.8567 | 19.8616 | 19.9109
| 65 | 19.6526 | 19.6713 | 19.6826 | 19.7053 | 19.7431 | 19.7758 | 19.7907 | 19.8221 | 19.8467 | 19.8756 | 19.8951
| 85 | 19.6053 | 19.6217 | 19.6654 | 19.6765 | 19.7242 | 19.7531 | 19.7794 | 19.8138 | 19.8486 | 19.8761 | 19.9297
| 105 | 19.5317 | 19.567 | 19.598 | 19.6426 | 19.6807 | 19.7398 | 19.7701 | 19.8206 | 19.8498 | 19.8817 | 19.9181
| 125 | 19.4265 | 19.4625 | 19.5378 | 19.5827 | 19.656 | 19.7043 | 19.7518 | 19.8058 | 19.8623 | 19.8941 | 19.9364
| 145 | 19.2753 | 19.329 | 19.4264 | 19.516 | 19.5997 | 19.6968 | 19.7412 | 19.8034 | 19.8468 | 19.8906 | 19.9527
| 165 | 19.0384 | 19.1409 | 19.2757 | 19.425 | 19.5546 | 19.652 | 19.7313 | 19.8102 | 19.8464 | 19.9109 | 19.9454
| 185 | 18.6643 | 18.8365 | 19.0748 | 19.3231 | 19.5063 | 19.6532 | 19.7396 | 19.8131 | 19.8569 | 19.8912 | 19.9205
| 205 | 17.9797 | 18.3276 | 18.8442 | 19.2553 | 19.4969 | 19.6595 | 19.7552 | 19.8259 | 19.8778 | 19.9309 | 19.9152
v_MUT [m/s] |  | 19.9713
v_empty [m/s] |  | x (mm)
|  | 0 | 20 | 40 | 60 | 80 | 100 | 120 | 140 | 160 | 180 | 200
z (mm) | 25 | 19.9022 | 19.9027 | 19.9229 | 19.9198 | 19.9029 | 19.9248 | 19.9202 | 19.9329 | 19.9394 | 19.9606 | 20.0081
| 45 | 19.9544 | 19.9359 | 19.9437 | 19.9389 | 19.9388 | 19.9555 | 19.9367 | 19.9391 | 19.9656 | 19.9575 | 19.9675
| 65 | 19.9486 | 19.9646 | 19.9619 | 19.9394 | 19.9608 | 19.9647 | 19.9672 | 19.9612 | 19.9633 | 19.9538 | 19.9708
| 85 | 19.9815 | 19.984 | 19.9801 | 19.9679 | 19.9684 | 19.9747 | 19.9656 | 19.9759 | 19.9804 | 19.9739 | 19.9849
| 105 | 19.9866 | 19.983 | 19.9839 | 19.9783 | 19.9802 | 19.9837 | 19.9878 | 19.9779 | 19.9906 | 19.9659 | 19.9901
| 125 | 19.9845 | 19.9949 | 19.9794 | 19.988 | 19.9952 | 19.989 | 19.9741 | 19.9961 | 19.9798 | 19.9861 | 20.006
| 145 | 20.0151 | 20.0147 | 19.9987 | 20.0027 | 19.9776 | 20.0074 | 19.9834 | 19.9871 | 19.9852 | 20.02 | 20.0017
| 165 | 20.0241 | 20.0044 | 20.0182 | 20.006 | 19.9976 | 19.9899 | 19.9757 | 20.0115 | 19.9882 | 19.9984 | 20.0192
| 185 | 20.0094 | 20.0121 | 20.0275 | 20.0085 | 20.017 | 19.9938 | 19.9887 | 19.981 | 20.0136 | 20.036 | 20.0243
| 205 | 20.0163 | 20.0161 | 20.0265 | 20.0135 | 20.0112 | 19.998 | 19.9956 | 20.0017 | 20.0012 | 20.0151 | 20.0098
v_empty (MUT) [m/s] |  | 20.0234
-E [m/s] |  | x (mm)
|  | 0 | 20 | 40 | 60 | 80 | 100 | 120 | 140 | 160 | 180 | 200
z (mm) | 25 | -0.14422 | -0.14802 | -0.13792 | -0.13872 | -0.10342 | -0.099622 | -0.066122 | -0.056822 | -0.033422 | -0.034522 | -0.025822
| 45 | -0.21252 | -0.19172 | -0.17562 | -0.16232 | -0.14132 | -0.12772 | -0.094522 | -0.054122 | -0.056822 | -0.043822 | -0.0045224
| 65 | -0.24392 | -0.24122 | -0.22722 | -0.18202 | -0.16562 | -0.13682 | -0.12442 | -0.087022 | -0.064522 | -0.026122 | -0.023622
| 85 | -0.32412 | -0.31022 | -0.26262 | -0.23932 | -0.19212 | -0.16952 | -0.13412 | -0.11002 | -0.079722 | -0.045722 | -0.0031224
| 105 | -0.40282 | -0.36392 | -0.33382 | -0.28362 | -0.24742 | -0.19182 | -0.16562 | -0.10522 | -0.088722 | -0.032122 | -0.019922
| 125 | -0.50592 | -0.48032 | -0.38952 | -0.35322 | -0.28712 | -0.23262 | -0.17022 | -0.13822 | -0.065422 | -0.039922 | -0.017522
| 145 | -0.68772 | -0.63362 | -0.52022 | -0.43462 | -0.32582 | -0.25852 | -0.19012 | -0.13162 | -0.086322 | -0.077322 | 0.0030776
| 165 | -0.93362 | -0.81142 | -0.69042 | -0.52892 | -0.39092 | -0.28582 | -0.19232 | -0.14922 | -0.089722 | -0.035422 | -0.021722
| 185 | -1.293 | -1.1235 | -0.90062 | -0.63332 | -0.45862 | -0.28852 | -0.19702 | -0.11582 | -0.10462 | -0.092722 | -0.051722
| 205 | -1.9845 | -1.6364 | -1.1302 | -0.70612 | -0.46222 | -0.28642 | -0.18832 | -0.12372 | -0.071322 | -0.032122 | -0.042522
-E [m/s] smoothed |  | x (mm)
|  | 0 | 20 | 40 | 60 | 80 | 100 | 120 | 140 | 160 | 180 | 200
z (mm) | 25 | -0.14422 | -0.14339 | -0.14156 | -0.12669 | -0.11392 | -0.089722 | -0.074189 | -0.052122 | -0.041589 | -0.031256 | -0.025822
| 45 | -0.20022 | -0.19138 | -0.17831 | -0.15936 | -0.13973 | -0.11773 | -0.094133 | -0.070867 | -0.0508 | -0.0348 | -0.017989
| 65 | -0.26019 | -0.24324 | -0.22137 | -0.19424 | -0.16853 | -0.14291 | -0.11537 | -0.089478 | -0.0631 | -0.038667 | -0.010422
| 85 | -0.32362 | -0.3011 | -0.27156 | -0.23709 | -0.20092 | -0.16972 | -0.13607 | -0.1066 | -0.071022 | -0.042622 | -0.015556
| 105 | -0.41096 | -0.37481 | -0.33518 | -0.28764 | -0.24409 | -0.19896 | -0.15749 | -0.11748 | -0.078345 | -0.043578 | -0.013522
| 125 | -0.50592 | -0.47977 | -0.42143 | -0.35282 | -0.29053 | -0.22992 | -0.176 | -0.12683 | -0.084989 | -0.047133 | -0.011456
| 145 | -0.68772 | -0.62809 | -0.53803 | -0.43564 | -0.34418 | -0.25928 | -0.1943 | -0.1348 | -0.090356 | -0.047811 | -0.012056
| 165 | -0.93362 | -0.81142 | -0.69741 | -0.54261 | -0.40057 | -0.28752 | -0.201 | -0.13964 | -0.098089 | -0.061833 | -0.023456
| 185 | -1.293 | -1.1235 | -0.90062 | -0.63332 | -0.44899 | -0.30558 | -0.20302 | -0.1369 | -0.090522 | -0.060211 | -0.038656
| 205 | -1.9845 | -1.6364 | -1.1302 | -0.70612 | -0.46222 | -0.28642 | -0.19949 | -0.12779 | -0.075722 | -0.048656 | -0.042522
smoothed - raw (%) |  | x (mm)
|  | 0 | 20 | 40 | 60 | 80 | 100 | 120 | 140 | 160 | 180 | 200
z (mm) | 25 | 0 | 0.023167 | -0.018167 | 0.060167 | -0.0525 | 0.0495 | -0.040333 | 0.0235 | -0.040833 | 0.016333 | 0
| 45 | 0.0615 | 0.0017222 | -0.013444 | 0.014833 | 0.0079444 | 0.049944 | 0.0019444 | -0.083722 | 0.030111 | 0.045111 | -0.067333
| 65 | -0.081333 | -0.010111 | 0.029278 | -0.061111 | -0.014556 | -0.030444 | 0.045278 | -0.012278 | 0.0071111 | -0.062722 | 0.066
| 85 | 0.0025 | 0.045611 | -0.044667 | 0.011167 | -0.044 | -0.001 | -0.0097222 | 0.017111 | 0.0435 | 0.0155 | -0.062167
| 105 | -0.040667 | -0.054444 | -0.0067778 | -0.020111 | 0.016667 | -0.035667 | 0.040667 | -0.061278 | 0.051889 | -0.057278 | 0.032
| 125 | 0 | 0.0027778 | -0.15956 | 0.002 | -0.017056 | 0.0135 | -0.028889 | 0.056944 | -0.097833 | -0.036056 | 0.030333
| 145 | 0 | 0.027667 | -0.089056 | -0.0051111 | -0.091778 | -0.0037778 | -0.020889 | -0.015889 | -0.020167 | 0.14756 | -0.075667
| 165 | 0 | 0 | -0.034944 | -0.068444 | -0.048222 | -0.0085 | -0.043389 | 0.047889 | -0.041833 | -0.13206 | -0.0086667
| 185 | 0 | 0 | 0 | 0 | 0.048167 | -0.085278 | -0.03 | -0.10539 | 0.0705 | 0.16256 | 0.065333
| 205 | 0 | 0 | 0 | 0 | 0 | 0 | -0.055833 | -0.020333 | -0.022 | -0.082667 | 0

## CM-Y-5
v_withMUT [m/s] |  | x (mm)
|  | 0 | 20 | 40 | 60 | 80 | 100 | 120 | 140 | 160 | 180 | 200
z (mm) | 25 | 5.0552 | 5.0609 | 5.0616 | 5.0613 | 5.0662 | 5.0695 | 5.0743 | 5.0832 | 5.0891 | 5.0935 | 5.1048
| 45 | 5.0572 | 5.0645 | 5.0592 | 5.0663 | 5.069 | 5.07 | 5.0758 | 5.083 | 5.0877 | 5.0951 | 5.1013
| 65 | 5.0614 | 5.0659 | 5.0633 | 5.0691 | 5.0702 | 5.0709 | 5.0737 | 5.0805 | 5.0841 | 5.0947 | 5.1002
| 85 | 5.0631 | 5.0697 | 5.0644 | 5.0661 | 5.071 | 5.0736 | 5.0743 | 5.0783 | 5.0862 | 5.0887 | 5.089
| 105 | 5.0602 | 5.0679 | 5.0619 | 5.0672 | 5.0691 | 5.0727 | 5.0731 | 5.0774 | 5.0842 | 5.0806 | 5.0835
| 125 | 5.0606 | 5.0653 | 5.0597 | 5.0636 | 5.0693 | 5.0676 | 5.0717 | 5.0719 | 5.0748 | 5.0759 | 5.0642
| 145 | 5.0573 | 5.0613 | 5.0609 | 5.0615 | 5.0617 | 5.0661 | 5.068 | 5.0729 | 5.0746 | 5.0753 | 5.0667
| 165 | 5.0532 | 5.0582 | 5.0544 | 5.0598 | 5.0644 | 5.0649 | 5.067 | 5.0683 | 5.0679 | 5.0671 | 5.072
| 185 | 5.044 | 5.0498 | 5.0477 | 5.0571 | 5.0584 | 5.0618 | 5.0646 | 5.0715 | 5.0712 | 5.0664 | 5.0752
| 205 | 5.0339 | 5.0399 | 5.0393 | 5.0525 | 5.0564 | 5.0578 | 5.0639 | 5.067 | 5.0718 | 5.0765 | 5.0302
| 225 | 5.0135 | 5.0254 | 5.031 | 5.0417 | 5.0509 | 5.0553 | 5.0617 | 5.0701 | 5.0782 | 5.075 | 4.9843
| 245 | 4.9754 | 4.9957 | 5.0152 | 5.0361 | 5.0487 | 5.0544 | 5.0634 | 5.0687 | 5.0761 | 5.078 | 4.9781
| 265 | 4.836 | 4.937 | 4.9954 | 5.0244 | 5.0392 | 5.0536 | 5.0648 | 5.0773 | 5.0758 | 5.0689 | 4.9053
| 285 | 0 | 0 | 5.0144 | 5.015 | 5.0317 | 5.0533 | 5.0705 | 5.0824 | 5.0838 | 5.066 | 4.8758
v_MUT [m/s] |  | 5.026
v_empty [m/s] |  | x (mm)
|  | 0 | 20 | 40 | 60 | 80 | 100 | 120 | 140 | 160 | 180 | 200
z (mm) | 25 | 5.0707 | 5.0813 | 5.075 | 5.0787 | 5.0793 | 5.0873 | 5.0945 | 5.1016 | 5.1104 | 5.115 | 5.1236
| 45 | 5.0755 | 5.0827 | 5.0757 | 5.0825 | 5.0855 | 5.0846 | 5.0964 | 5.0993 | 5.1105 | 5.114 | 5.1178
| 65 | 5.0802 | 5.0878 | 5.0828 | 5.0827 | 5.0829 | 5.0903 | 5.0865 | 5.1038 | 5.1022 | 5.1016 | 5.1137
| 85 | 5.081 | 5.0878 | 5.0847 | 5.0901 | 5.0912 | 5.0865 | 5.091 | 5.1018 | 5.0922 | 5.1046 | 5.1052
| 105 | 5.084 | 5.0856 | 5.089 | 5.0931 | 5.0873 | 5.0872 | 5.0903 | 5.0946 | 5.098 | 5.0934 | 5.0969
| 125 | 5.0854 | 5.0905 | 5.0903 | 5.0898 | 5.0881 | 5.0903 | 5.0854 | 5.1007 | 5.0935 | 5.0907 | 5.0894
| 145 | 5.089 | 5.095 | 5.0884 | 5.0898 | 5.0929 | 5.0951 | 5.0942 | 5.0987 | 5.0927 | 5.1005 | 5.0878
| 165 | 5.0856 | 5.0891 | 5.0942 | 5.097 | 5.0914 | 5.0903 | 5.095 | 5.1016 | 5.0912 | 5.09 | 5.0834
| 185 | 5.0915 | 5.0916 | 5.0892 | 5.0932 | 5.0937 | 5.0909 | 5.0954 | 5.0987 | 5.1001 | 5.1016 | 5.0931
| 205 | 5.0911 | 5.0951 | 5.0901 | 5.0924 | 5.0919 | 5.0954 | 5.0892 | 5.0963 | 5.0965 | 5.1004 | 5.0467
| 225 | 5.0887 | 5.0961 | 5.0914 | 5.0955 | 5.0951 | 5.096 | 5.0948 | 5.0964 | 5.0989 | 5.0938 | 5.0439
| 245 | 5.0914 | 5.0982 | 5.0973 | 5.0945 | 5.093 | 5.097 | 5.0961 | 5.1027 | 5.098 | 5.1027 | 5.0162
| 265 | 5.1001 | 5.1029 | 5.0925 | 5.0961 | 5.0997 | 5.0974 | 5.0948 | 5.1064 | 5.1057 | 5.1047 | 4.9471
| 285 | 5.0947 | 5.099 | 5.0947 | 5.0965 | 5.0964 | 5.097 | 5.1039 | 5.1066 | 5.1116 | 5.0944 | 4.9197
v_empty (MUT) [m/s] |  | 5.0994
-E [m/s] |  | x (mm)
|  | 0 | 20 | 40 | 60 | 80 | 100 | 120 | 140 | 160 | 180 | 200
z (mm) | 25 | 0.057916 | 0.053016 | 0.060016 | 0.056016 | 0.060316 | 0.055616 | 0.053216 | 0.055016 | 0.052116 | 0.051916 | 0.054616
| 45 | 0.055116 | 0.055216 | 0.056916 | 0.057216 | 0.056916 | 0.058816 | 0.052816 | 0.057116 | 0.050616 | 0.054516 | 0.056916
| 65 | 0.054616 | 0.051516 | 0.053916 | 0.059816 | 0.060716 | 0.054016 | 0.060616 | 0.050116 | 0.055316 | 0.066516 | 0.059916
| 85 | 0.055516 | 0.055316 | 0.053116 | 0.049416 | 0.053216 | 0.060516 | 0.056716 | 0.049916 | 0.067416 | 0.057516 | 0.057216
| 105 | 0.049616 | 0.055716 | 0.046316 | 0.047516 | 0.055216 | 0.058916 | 0.056216 | 0.056216 | 0.059616 | 0.060616 | 0.060016
| 125 | 0.048616 | 0.048216 | 0.042816 | 0.047216 | 0.054616 | 0.050716 | 0.059716 | 0.044616 | 0.054716 | 0.058616 | 0.048216
| 145 | 0.041716 | 0.039716 | 0.045916 | 0.045116 | 0.042216 | 0.044416 | 0.047216 | 0.047616 | 0.055316 | 0.048216 | 0.052316
| 165 | 0.041016 | 0.042516 | 0.033616 | 0.036216 | 0.046416 | 0.048016 | 0.045416 | 0.040116 | 0.050116 | 0.050516 | 0.062016
| 185 | 0.025916 | 0.031616 | 0.031916 | 0.037316 | 0.038116 | 0.044316 | 0.042616 | 0.046216 | 0.044516 | 0.038216 | 0.055516
| 205 | 0.016216 | 0.018216 | 0.022616 | 0.033516 | 0.037916 | 0.035816 | 0.048116 | 0.044116 | 0.048716 | 0.049516 | 0.056916
| 225 | -0.0017837 | 0.0027163 | 0.013016 | 0.019616 | 0.029216 | 0.032716 | 0.040316 | 0.047116 | 0.052716 | 0.054616 | 0.013816
| 245 | -0.042584 | -0.029084 | -0.0086837 | 0.015016 | 0.029116 | 0.030816 | 0.040716 | 0.039416 | 0.051516 | 0.048716 | 0.035316
| 265 | -0.19068 | -0.092484 | -0.023684 | 0.0017163 | 0.012916 | 0.029616 | 0.043416 | 0.044316 | 0.043516 | 0.037616 | 0.031616
| 285 | -5.0213 | -5.0256 | -0.0068837 | -0.0080837 | 0.0087163 | 0.029716 | 0.040016 | 0.049216 | 0.045616 | 0.045016 | 0.029516
-E [m/s] smoothed |  | x (mm)
|  | 0 | 20 | 40 | 60 | 80 | 100 | 120 | 140 | 160 | 180 | 200
z (mm) | 25 | 0.057916 | 0.056983 | 0.05635 | 0.058783 | 0.057316 | 0.056383 | 0.054616 | 0.05345 | 0.053016 | 0.052883 | 0.054616
| 45 | 0.055883 | 0.055361 | 0.055961 | 0.057983 | 0.057716 | 0.057005 | 0.055261 | 0.054105 | 0.054805 | 0.055827 | 0.05715
| 65 | 0.055083 | 0.054583 | 0.054716 | 0.055694 | 0.056738 | 0.05715 | 0.055627 | 0.055627 | 0.056561 | 0.058438 | 0.058016
| 85 | 0.05325 | 0.05285 | 0.052516 | 0.05325 | 0.055483 | 0.05735 | 0.055916 | 0.056905 | 0.058138 | 0.060461 | 0.05905
| 105 | 0.05125 | 0.050583 | 0.049516 | 0.049938 | 0.053038 | 0.056205 | 0.054838 | 0.056127 | 0.056583 | 0.058216 | 0.05515
| 125 | 0.04665 | 0.046516 | 0.046505 | 0.047438 | 0.04955 | 0.052138 | 0.051738 | 0.053472 | 0.05395 | 0.055294 | 0.053516
| 145 | 0.043783 | 0.042683 | 0.042372 | 0.043794 | 0.046105 | 0.04875 | 0.047538 | 0.049427 | 0.049983 | 0.053338 | 0.054183
| 165 | 0.036216 | 0.037105 | 0.038216 | 0.03965 | 0.042461 | 0.044305 | 0.045105 | 0.046572 | 0.046761 | 0.05075 | 0.056616
| 185 | 0.027716 | 0.029294 | 0.03195 | 0.035294 | 0.039738 | 0.042972 | 0.043861 | 0.04555 | 0.045783 | 0.050672 | 0.05815
| 205 | 0.01345 | 0.017827 | 0.023394 | 0.02925 | 0.034283 | 0.038794 | 0.042372 | 0.04605 | 0.047305 | 0.046061 | 0.056916
| 225 | -0.0017837 | -0.0010393 | 0.0096607 | 0.021261 | 0.029305 | 0.036083 | 0.039905 | 0.045861 | 0.048494 | 0.045761 | 0.013816
| 245 | -0.042584 | -0.029084 | -0.011317 | 0.0098051 | 0.022305 | 0.032094 | 0.038716 | 0.044783 | 0.046616 | 0.04105 | 0.035316
| 265 | -0.19068 | -0.092484 | -0.023684 | 0.0022385 | 0.016616 | 0.02945 | 0.038583 | 0.044194 | 0.044994 | 0.040938 | 0.031616
| 285 | -5.0213 | -5.0256 | -0.0068837 | -0.0080837 | 0.010116 | 0.02615 | 0.03965 | 0.04495 | 0.046616 | 0.04005 | 0.029516
smoothed - raw (%) |  | x (mm)
|  | 0 | 20 | 40 | 60 | 80 | 100 | 120 | 140 | 160 | 180 | 200
z (mm) | 25 | 0 | 0.079333 | -0.073333 | 0.055333 | -0.06 | 0.015333 | 0.028 | -0.031333 | 0.018 | 0.019333 | 0
| 45 | 0.015333 | 0.0028889 | -0.019111 | 0.015333 | 0.016 | -0.036222 | 0.048889 | -0.060222 | 0.083778 | 0.026222 | 0.0046667
| 65 | 0.0093333 | 0.061333 | 0.016 | -0.082444 | -0.079556 | 0.062667 | -0.099778 | 0.11022 | 0.024889 | -0.16156 | -0.038
| 85 | -0.045333 | -0.049333 | -0.012 | 0.076667 | 0.045333 | -0.063333 | -0.016 | 0.13978 | -0.18556 | 0.058889 | 0.036667
| 105 | 0.032667 | -0.10267 | 0.064 | 0.048444 | -0.043556 | -0.054222 | -0.027556 | -0.0017778 | -0.060667 | -0.048 | -0.097333
| 125 | -0.039333 | -0.034 | 0.073778 | 0.0044444 | -0.10133 | 0.028444 | -0.15956 | 0.17711 | -0.015333 | -0.066444 | 0.106
| 145 | 0.041333 | 0.059333 | -0.070889 | -0.026444 | 0.077778 | 0.086667 | 0.0064444 | 0.036222 | -0.10667 | 0.10244 | 0.037333
| 165 | -0.096 | -0.10822 | 0.092 | 0.068667 | -0.079111 | -0.074222 | -0.0062222 | 0.12911 | -0.067111 | 0.0046667 | -0.108
| 185 | 0.036 | -0.046444 | 0.00066667 | -0.040444 | 0.032444 | -0.026889 | 0.024889 | -0.013333 | 0.025333 | 0.24911 | 0.052667
| 205 | -0.055333 | -0.0077778 | 0.015556 | -0.085333 | -0.072667 | 0.059556 | -0.11489 | 0.038667 | -0.028222 | -0.069111 | 0
| 225 | 0 | -0.075111 | -0.067111 | 0.032889 | 0.0017778 | 0.067333 | -0.0082222 | -0.025111 | -0.084444 | -0.17711 | 0
| 245 | 0 | 0 | -0.052667 | -0.10422 | -0.13622 | 0.025556 | -0.04 | 0.10733 | -0.098 | -0.15333 | 0
| 265 | 0 | 0 | 0 | 0.010444 | 0.074 | -0.0033333 | -0.096667 | -0.0024444 | 0.029556 | 0.066444 | 0
| 285 | 0 | 0 | 0 | 0 | 0.028 | -0.071333 | -0.0073333 | -0.085333 | 0.02 | -0.099333 | 0

## CM-Y-20
v_withMUT [m/s] |  | x (mm)
|  | 0 | 20 | 40 | 60 | 80 | 100 | 120 | 140 | 160 | 180 | 200
z (mm) | 25 | 19.9262 | 19.9498 | 19.9409 | 19.9527 | 19.9601 | 19.9725 | 19.9818 | 20.0107 | 20.0328 | 20.0347 | 20.0513
| 45 | 19.9559 | 19.9673 | 19.9546 | 19.977 | 19.971 | 19.9818 | 19.9912 | 20.0226 | 20.0245 | 20.0288 | 20.0248
| 65 | 19.9718 | 19.9755 | 19.9693 | 19.981 | 19.9892 | 19.9969 | 20.003 | 20.0323 | 20.0364 | 20.0368 | 20.0267
| 85 | 19.97 | 19.9924 | 19.9668 | 19.9911 | 19.9979 | 19.9984 | 20.0165 | 20.0362 | 20.0418 | 20.0442 | 20.0486
| 105 | 19.9819 | 19.9964 | 19.9795 | 19.9939 | 19.9987 | 20.0034 | 20.0212 | 20.0424 | 20.0491 | 20.0525 | 20.0622
| 125 | 19.9785 | 19.9934 | 19.983 | 20.003 | 20.0037 | 20.0127 | 20.0139 | 20.0448 | 20.0563 | 20.0601 | 20.0635
| 145 | 19.967 | 19.9833 | 19.9868 | 19.9942 | 20.0045 | 20.0116 | 20.0245 | 20.0529 | 20.0561 | 20.0632 | 20.0799
| 165 | 19.9631 | 19.9732 | 19.9695 | 19.9933 | 19.9951 | 20.0118 | 20.0237 | 20.0511 | 20.0579 | 20.0619 | 20.028
| 185 | 19.9386 | 19.9523 | 19.9536 | 19.9738 | 19.9898 | 19.9999 | 20.0188 | 20.0459 | 20.0622 | 20.0552 | 20.017
| 205 | 19.8952 | 19.9182 | 19.9292 | 19.9588 | 19.9664 | 19.99 | 20.0122 | 20.0433 | 20.0609 | 20.0874 | 20.0379
| 225 | 19.8202 | 19.8612 | 19.8844 | 19.9292 | 19.9632 | 19.9836 | 20.0065 | 20.0488 | 20.0568 | 20.0554 | 20.0232
| 245 | 19.6767 | 19.7521 | 19.8256 | 19.8976 | 19.9449 | 19.9869 | 20.0126 | 20.0436 | 20.0559 | 20.0866 | 19.9549
| 265 | 19.1599 | 19.5408 | 19.7583 | 19.8715 | 19.9186 | 19.9572 | 20.0145 | 20.0561 | 20.0621 | 20.0664 | 19.9046
| 285 | 0 | 0 | 19.7652 | 19.8271 | 19.8745 | 19.9684 | 20.0268 | 20.0682 | 20.0654 | 20.064 | 19.8016
v_MUT [m/s] |  | 19.9882
v_empty [m/s] |  | x (mm)
|  | 0 | 20 | 40 | 60 | 80 | 100 | 120 | 140 | 160 | 180 | 200
z (mm) | 25 | 19.926 | 19.9345 | 19.9456 | 19.9442 | 19.9357 | 19.9314 | 19.9512 | 19.9909 | 20.0016 | 20.0123 | 20.0162
| 45 | 19.9385 | 19.9546 | 19.9493 | 19.9564 | 19.9513 | 19.9696 | 19.98 | 20.0047 | 19.9847 | 19.9938 | 19.9995
| 65 | 19.9568 | 19.9663 | 19.9639 | 19.9576 | 19.9741 | 19.9703 | 19.9884 | 19.9972 | 19.9993 | 20.0044 | 20.0101
| 85 | 19.9707 | 19.9882 | 19.9825 | 19.9865 | 19.9835 | 19.9939 | 19.9988 | 20.0161 | 20.0061 | 20.0187 | 20.0258
| 105 | 19.9856 | 20.0028 | 20.0055 | 19.9942 | 19.9958 | 20.0035 | 20.0012 | 20.0231 | 20.0128 | 20.0213 | 20.0065
| 125 | 19.9913 | 20.0325 | 19.9994 | 20.0081 | 20.0083 | 20.0047 | 20.0047 | 20.0291 | 20.0186 | 20.046 | 20.0257
| 145 | 20.0001 | 20.0196 | 19.9996 | 20.0087 | 20.0188 | 20.011 | 20.0254 | 20.0401 | 20.0361 | 20.022 | 20.0456
| 165 | 20.0149 | 20.0283 | 20.0002 | 20.0277 | 20.0075 | 20.0282 | 20.0175 | 20.037 | 20.0296 | 20.0475 | 20.0272
| 185 | 20.0235 | 20.0323 | 20.0176 | 20.0136 | 20.0354 | 20.0189 | 20.0332 | 20.037 | 20.0584 | 20.0427 | 20.0389
| 205 | 20.023 | 20.0349 | 20.0277 | 20.0214 | 20.0174 | 20.0093 | 20.0262 | 20.0542 | 20.0554 | 20.0531 | 19.9986
| 225 | 20.0215 | 20.0413 | 20.0256 | 20.0415 | 20.017 | 20.0171 | 20.0358 | 20.0468 | 20.049 | 20.0387 | 19.9268
| 245 | 20.0277 | 20.0588 | 20.0306 | 20.0215 | 20.042 | 20.0404 | 20.0316 | 20.039 | 20.0431 | 20.0361 | 19.8375
| 265 | 20.034 | 20.0274 | 20.0449 | 20.0457 | 20.041 | 20.0368 | 20.0452 | 20.0402 | 20.0168 | 20.0486 | 19.8565
| 285 | 20.0331 | 20.0383 | 20.0311 | 20.0377 | 20.0254 | 20.0074 | 20.0392 | 20.0403 | 20.0576 | 20.036 | 19.6848
v_empty (MUT) [m/s] |  | 20.0213
-E [m/s] |  | x (mm)
|  | 0 | 20 | 40 | 60 | 80 | 100 | 120 | 140 | 160 | 180 | 200
z (mm) | 25 | 0.033375 | 0.048475 | 0.028475 | 0.041675 | 0.057575 | 0.074275 | 0.063775 | 0.052975 | 0.064375 | 0.055575 | 0.068275
| 45 | 0.050575 | 0.045875 | 0.038475 | 0.053775 | 0.052875 | 0.045375 | 0.044375 | 0.051075 | 0.072975 | 0.068175 | 0.058475
| 65 | 0.048175 | 0.042375 | 0.038575 | 0.056575 | 0.048275 | 0.059775 | 0.047775 | 0.068275 | 0.070275 | 0.065575 | 0.049775
| 85 | 0.032475 | 0.037375 | 0.017475 | 0.037775 | 0.047575 | 0.037675 | 0.050875 | 0.053275 | 0.068875 | 0.058675 | 0.055975
| 105 | 0.029475 | 0.026775 | 0.0071745 | 0.032875 | 0.036075 | 0.033075 | 0.053175 | 0.052475 | 0.069475 | 0.064375 | 0.088875
| 125 | 0.020375 | -0.0059255 | 0.016775 | 0.028075 | 0.028575 | 0.041175 | 0.042375 | 0.048875 | 0.070875 | 0.047275 | 0.070975
| 145 | 7.4545e-05 | -0.0031255 | 0.020375 | 0.018675 | 0.018875 | 0.033775 | 0.032275 | 0.045975 | 0.053175 | 0.074375 | 0.067475
| 165 | -0.018625 | -0.021925 | 0.0024745 | -0.0012255 | 0.020775 | 0.016775 | 0.039375 | 0.047275 | 0.061475 | 0.047575 | 0.033975
| 185 | -0.051725 | -0.046825 | -0.030825 | -0.0066255 | -0.012425 | 0.014175 | 0.018775 | 0.042075 | 0.036975 | 0.045675 | 0.011275
| 205 | -0.094625 | -0.083525 | -0.065325 | -0.029425 | -0.017825 | 0.013875 | 0.019175 | 0.022275 | 0.038675 | 0.067475 | 0.072475
| 225 | -0.16813 | -0.14693 | -0.10803 | -0.079125 | -0.020625 | -0.00032545 | 0.0038745 | 0.035175 | 0.040975 | 0.049875 | 0.12957
| 245 | -0.31783 | -0.27353 | -0.17183 | -0.090725 | -0.063925 | -0.020325 | 0.014175 | 0.037775 | 0.045975 | 0.083675 | 0.15057
| 265 | -0.84093 | -0.45343 | -0.25343 | -0.14103 | -0.089225 | -0.046425 | 0.0024745 | 0.049075 | 0.078475 | 0.050975 | 0.081275
| 285 | -19.9999 | -20.0051 | -0.23273 | -0.17743 | -0.11773 | -0.0058255 | 0.020775 | 0.061075 | 0.040975 | 0.061175 | 0.14997
-E [m/s] smoothed |  | x (mm)
|  | 0 | 20 | 40 | 60 | 80 | 100 | 120 | 140 | 160 | 180 | 200
z (mm) | 25 | 0.033375 | 0.036775 | 0.039541 | 0.042575 | 0.057841 | 0.065208 | 0.063675 | 0.060375 | 0.057641 | 0.062741 | 0.068275
| 45 | 0.044041 | 0.041597 | 0.043808 | 0.046252 | 0.054463 | 0.054897 | 0.056408 | 0.059541 | 0.063252 | 0.063719 | 0.058841
| 65 | 0.043741 | 0.039041 | 0.040919 | 0.043486 | 0.048852 | 0.048286 | 0.050941 | 0.058641 | 0.06413 | 0.063197 | 0.054741
| 85 | 0.036708 | 0.031097 | 0.032997 | 0.035819 | 0.043297 | 0.04603 | 0.050708 | 0.059386 | 0.063475 | 0.065763 | 0.064875
| 105 | 0.027441 | 0.020219 | 0.022041 | 0.028041 | 0.035875 | 0.041175 | 0.045886 | 0.056697 | 0.059352 | 0.066152 | 0.071941
| 125 | 0.016641 | 0.012441 | 0.015741 | 0.023052 | 0.03013 | 0.035486 | 0.042575 | 0.052075 | 0.058541 | 0.06743 | 0.075775
| 145 | 0.00060788 | 0.0011634 | 0.006019 | 0.017041 | 0.02283 | 0.030441 | 0.038652 | 0.049075 | 0.055208 | 0.058575 | 0.057475
| 165 | -0.023425 | -0.016681 | -0.0076699 | 0.0033412 | 0.011419 | 0.020263 | 0.032275 | 0.04193 | 0.050508 | 0.047997 | 0.037575
| 185 | -0.054992 | -0.045659 | -0.03147 | -0.015603 | -0.00021434 | 0.012519 | 0.025975 | 0.03623 | 0.045497 | 0.046175 | 0.039241
| 205 | -0.10483 | -0.088437 | -0.066292 | -0.041137 | -0.01537 | 0.0020745 | 0.018786 | 0.028663 | 0.04213 | 0.054775 | 0.071108
| 225 | -0.16813 | -0.15886 | -0.11649 | -0.07187 | -0.03427 | -0.0079921 | 0.013963 | 0.028675 | 0.046875 | 0.075475 | 0.11754
| 245 | -0.31783 | -0.27353 | -0.19089 | -0.1131 | -0.061303 | -0.024481 | 0.0083857 | 0.034219 | 0.052441 | 0.079041 | 0.15057
| 265 | -0.84093 | -0.45343 | -0.25343 | -0.14867 | -0.083625 | -0.034003 | 0.01253 | 0.038975 | 0.078475 | 0.050975 | 0.081275
| 285 | -19.9999 | -20.0051 | -0.23273 | -0.17743 | -0.11773 | -0.0058255 | 0.020775 | 0.061075 | 0.040975 | 0.061175 | 0.14997
smoothed - raw (%) |  | x (mm)
|  | 0 | 20 | 40 | 60 | 80 | 100 | 120 | 140 | 160 | 180 | 200
z (mm) | 25 | 0 | -0.0585 | 0.055333 | 0.0045 | 0.0013333 | -0.045333 | -0.0005 | 0.037 | -0.033667 | 0.035833 | 0
| 45 | -0.032667 | -0.021389 | 0.026667 | -0.037611 | 0.0079444 | 0.047611 | 0.060167 | 0.042333 | -0.048611 | -0.022278 | 0.0018333
| 65 | -0.022167 | -0.016667 | 0.011722 | -0.065444 | 0.0028889 | -0.057444 | 0.015833 | -0.048167 | -0.030722 | -0.011889 | 0.024833
| 85 | 0.021167 | -0.031389 | 0.077611 | -0.0097778 | -0.021389 | 0.041778 | -0.00083333 | 0.030556 | -0.027 | 0.035444 | 0.0445
| 105 | -0.010167 | -0.032778 | 0.074333 | -0.024167 | -0.001 | 0.0405 | -0.036444 | 0.021111 | -0.050611 | 0.0088889 | -0.084667
| 125 | -0.018667 | 0.091833 | -0.0051667 | -0.025111 | 0.0077778 | -0.028444 | 0.001 | 0.016 | -0.061667 | 0.10078 | 0.024
| 145 | 0.0026667 | 0.021444 | -0.071778 | -0.0081667 | 0.019778 | -0.016667 | 0.031889 | 0.0155 | 0.010167 | -0.079 | -0.05
| 165 | -0.024 | 0.026222 | -0.050722 | 0.022833 | -0.046778 | 0.017444 | -0.0355 | -0.026722 | -0.054833 | 0.0021111 | 0.018
| 185 | -0.016333 | 0.0058333 | -0.0032222 | -0.044889 | 0.061056 | -0.0082778 | 0.036 | -0.029222 | 0.042611 | 0.0025 | 0.13983
| 205 | -0.051 | -0.024556 | -0.0048333 | -0.058556 | 0.012278 | -0.059 | -0.0019444 | 0.031944 | 0.017278 | -0.0635 | -0.0068333
| 225 | 0 | -0.059667 | -0.042333 | 0.036278 | -0.068222 | -0.038333 | 0.050444 | -0.0325 | 0.0295 | 0.128 | -0.060167
| 245 | 0 | 0 | -0.095333 | -0.11189 | 0.013111 | -0.020778 | -0.028944 | -0.017778 | 0.032333 | -0.023167 | 0
| 265 | 0 | 0 | 0 | -0.038222 | 0.028 | 0.062111 | 0.050278 | -0.0505 | 0 | 0 | 0
| 285 | 0 | 0 | 0 | 0 | 0 | 0 | 0 | 0 | 0 | 0 | 0

## CE-T-5y
v_withMUT [m/s] |  | y (mm)
|  | -120 | -100 | -80 | -60 | -40 | -20 | 0 | 20 | 40 | 60 | 80 | 100 | 120 | 140 | 160 | 180
z (mm) | 360 | 5.087 | 5.0837 | 5.0849 | 5.0601 | 5.0582 | 5.0427 | 5.0363 | 5.0349 | 5.0234 | 5.0261 | 5.036 | 5.033 | 5.0427 | 5.034 | 5.0388 | 5.0473
| 380 | 5.0792 | 5.0642 | 5.0454 | 5.0434 | 5.0296 | 5.018 | 5.0143 | 5.0021 | 5.0131 | 5.0233 | 5.0257 | 5.0291 | 5.0268 | 5.0311 | 5.0375 | 5.0895
| 400 | 5.0669 | 5.0603 | 5.033 | 5.0164 | 4.9999 | 4.9785 | 4.9791 | 4.9687 | 4.984 | 5.0002 | 5.0155 | 5.0205 | 5.0275 | 5.0292 | 5.0327 | 5.0926
| 420 | 5.0678 | 5.0468 | 5.0172 | 4.9909 | 4.9585 | 4.9292 | 4.922 | 4.912 | 4.9382 | 4.9782 | 4.9951 | 5.0148 | 5.0175 | 5.0246 | 5.0261 | 5.0755
| 440 | 5.064 | 5.038 | 4.9959 | 4.956 | 4.8912 | 4.8423 | 4.8253 | 4.831 | 4.8826 | 4.9386 | 4.9801 | 5.0142 | 5.023 | 5.0238 | 5.0283 | 5.0751
| 460 | 5.0716 | 5.0485 | 4.9907 | 4.9052 | 4.7989 | 4.7115 | 4.6692 | 4.6943 | 4.7807 | 4.8917 | 4.9751 | 5.0245 | 5.0349 | 5.0328 | 5.0392 | 5.0776
| 480 | 5.103 | 5.0785 | 5.0151 | 4.8531 | 4.6412 | 4.4592 | 4.3361 | 4.4582 | 4.6189 | 4.8453 | 5.0103 | 5.0534 | 5.0505 | 5.0387 | 5.0441 | 5.0937
| 500 | 5.2196 | 5.1494 | 5.1422 | 4.8352 | 4.4192 | 4.1561 | 2.5762 | 4.2164 | 4.3785 | 4.9666 | 5.1665 | 5.1254 | 5.0884 | 5.066 | 5.0586 | 5.1145
v_MUT [m/s] |  | 4.95
v_empty [m/s] |  | y (mm)
|  | -120 | -100 | -80 | -60 | -40 | -20 | 0 | 20 | 40 | 60 | 80 | 100 | 120 | 140 | 160 | 180
z (mm) | 360 | 5.0964 | 5.0895 | 5.0839 | 5.0888 | 5.0881 | 5.0919 | 5.0814 | 5.075 | 5.0786 | 5.062 | 5.0526 | 5.0497 | 5.039 | 5.0312 | 5.0304 | 5.0369
| 380 | 5.0894 | 5.0852 | 5.082 | 5.0824 | 5.0832 | 5.0831 | 5.0797 | 5.0665 | 5.0691 | 5.0592 | 5.0486 | 5.0388 | 5.0354 | 5.026 | 5.0249 | 5.03
| 400 | 5.08 | 5.0781 | 5.0711 | 5.0708 | 5.0764 | 5.0744 | 5.0713 | 5.0518 | 5.0671 | 5.06 | 5.0505 | 5.041 | 5.0271 | 5.0181 | 5.0102 | 5.019
| 420 | 5.0705 | 5.0715 | 5.0669 | 5.0673 | 5.0676 | 5.0695 | 5.066 | 5.0574 | 5.0586 | 5.0508 | 5.0444 | 5.0361 | 5.0227 | 5.0159 | 5.0114 | 5.0151
| 440 | 5.067 | 5.0687 | 5.0624 | 5.0641 | 5.0652 | 5.0639 | 5.0608 | 5.043 | 5.0491 | 5.0424 | 5.0291 | 5.0243 | 5.0095 | 5.0037 | 5.0071 | 5.008
| 460 | 5.0639 | 5.069 | 5.06 | 5.0603 | 5.0602 | 5.054 | 5.048 | 5.0427 | 5.0414 | 5.0369 | 5.0211 | 5.0186 | 5.0023 | 4.9935 | 4.9991 | 5.0005
| 480 | 5.06 | 5.061 | 5.0493 | 5.0566 | 5.053 | 5.0546 | 5.0552 | 5.0404 | 5.0436 | 5.0389 | 5.0259 | 5.0182 | 5.0064 | 5.0026 | 5 | 5.0006
| 500 | 5.0528 | 5.0546 | 5.0432 | 5.0487 | 5.0468 | 5.0456 | 5.0488 | 5.0334 | 5.0401 | 5.0278 | 5.0233 | 5.0119 | 5.0016 | 4.9942 | 4.995 | 4.997
v_empty (MUT) [m/s] |  | 5.0425
-E [m/s] |  | y (mm)
|  | -120 | -100 | -80 | -60 | -40 | -20 | 0 | 20 | 40 | 60 | 80 | 100 | 120 | 140 | 160 | 180
z (mm) | 360 | 0.083115 | 0.086728 | 0.093575 | 0.063881 | 0.062553 | 0.043229 | 0.047406 | 0.052428 | 0.037319 | 0.05658 | 0.075998 | 0.075787 | 0.096212 | 0.09534 | 0.1009 | 0.10292
| 380 | 0.082378 | 0.0715 | 0.055947 | 0.053533 | 0.038897 | 0.027496 | 0.027177 | 0.028163 | 0.03652 | 0.056581 | 0.069612 | 0.082823 | 0.083858 | 0.097541 | 0.10514 | 0.15196
| 400 | 0.079445 | 0.074755 | 0.054426 | 0.03813 | 0.016048 | -0.0034177 | 0.00026933 | 0.0093943 | 0.0094063 | 0.032697 | 0.057456 | 0.07196 | 0.092927 | 0.1036 | 0.11496 | 0.16607
| 420 | 0.089819 | 0.06783 | 0.042871 | 0.016112 | -0.016558 | -0.047805 | -0.051475 | -0.052855 | -0.027818 | 0.020002 | 0.043202 | 0.07128 | 0.087337 | 0.10124 | 0.1072 | 0.15288
| 440 | 0.08953 | 0.061743 | 0.026004 | -0.015605 | -0.08146 | -0.12918 | -0.14293 | -0.11943 | -0.074001 | -0.011309 | 0.043556 | 0.082438 | 0.10596 | 0.11259 | 0.1138 | 0.15962
| 460 | 0.10026 | 0.072032 | 0.023193 | -0.062585 | -0.16881 | -0.25002 | -0.28632 | -0.25584 | -0.16824 | -0.052717 | 0.046527 | 0.09836 | 0.12514 | 0.13185 | 0.13268 | 0.16969
| 480 | 0.13552 | 0.11002 | 0.058363 | -0.11106 | -0.31923 | -0.50289 | -0.62654 | -0.48968 | -0.33221 | -0.10107 | 0.076918 | 0.12773 | 0.13668 | 0.12859 | 0.13666 | 0.1857
| 500 | 0.25933 | 0.18733 | 0.19156 | -0.12102 | -0.53511 | -0.79702 | -2.3801 | -0.7245 | -0.56905 | 0.031301 | 0.23573 | 0.20597 | 0.17932 | 0.16431 | 0.15608 | 0.21006
-E [m/s] smoothed |  | y (mm)
|  | -120 | -100 | -80 | -60 | -40 | -20 | 0 | 20 | 40 | 60 | 80 | 100 | 120 | 140 | 160 | 180
z (mm) | 360 | 0.083115 | 0.087806 | 0.081395 | 0.073337 | 0.056555 | 0.051063 | 0.047688 | 0.045718 | 0.048776 | 0.056633 | 0.069455 | 0.082666 | 0.089113 | 0.097484 | 0.1009 | 0.10292
| 380 | 0.081646 | 0.075764 | 0.065831 | 0.052999 | 0.037817 | 0.028851 | 0.025794 | 0.027565 | 0.035455 | 0.048019 | 0.064389 | 0.078515 | 0.088895 | 0.098942 | 0.10514 | 0.15196
| 400 | 0.083881 | 0.068775 | 0.05279 | 0.033268 | 0.013604 | -0.0010407 | -0.0070057 | -0.0023573 | 0.012455 | 0.033073 | 0.05618 | 0.073384 | 0.088063 | 0.099312 | 0.11496 | 0.16607
| 420 | 0.086265 | 0.065158 | 0.040697 | 0.0088857 | -0.024859 | -0.050723 | -0.059714 | -0.049938 | -0.023768 | 0.010355 | 0.045698 | 0.072902 | 0.092148 | 0.1044 | 0.1072 | 0.15288
| 440 | 0.093204 | 0.063699 | 0.025733 | -0.026315 | -0.08399 | -0.13051 | -0.14293 | -0.11943 | -0.074001 | -0.011309 | 0.037927 | 0.0782 | 0.1018 | 0.11309 | 0.1138 | 0.15962
| 460 | 0.10844 | 0.075186 | 0.018012 | -0.062585 | -0.16881 | -0.25002 | -0.28632 | -0.25584 | -0.16824 | -0.052717 | 0.046527 | 0.093701 | 0.11659 | 0.12488 | 0.13268 | 0.16969
| 480 | 0.13552 | 0.11002 | 0.058363 | -0.11106 | -0.31923 | -0.50289 | -0.62654 | -0.48968 | -0.33221 | -0.10107 | 0.076918 | 0.12773 | 0.13668 | 0.12859 | 0.13666 | 0.1857
| 500 | 0.25933 | 0.18733 | 0.19156 | -0.12102 | -0.53511 | -0.79702 | -2.3801 | -0.7245 | -0.56905 | 0.031301 | 0.23573 | 0.20597 | 0.17932 | 0.16431 | 0.15608 | 0.21006
smoothed - raw (%) |  | y (mm)
|  | -120 | -100 | -80 | -60 | -40 | -20 | 0 | 20 | 40 | 60 | 80 | 100 | 120 | 140 | 160 | 180
z (mm) | 360 | 0 | 0.02156 | -0.24361 | 0.18911 | -0.11997 | 0.15667 | 0.0056333 | -0.13421 | 0.22913 | 0.0010467 | -0.13086 | 0.13757 | -0.14198 | 0.042867 | 0 | 0
| 380 | -0.01464 | 0.085264 | 0.19767 | -0.010682 | -0.021609 | 0.027096 | -0.027664 | -0.011967 | -0.021316 | -0.17124 | -0.10448 | -0.086164 | 0.10073 | 0.028022 | 0 | 0
| 400 | 0.088713 | -0.11961 | -0.032733 | -0.097253 | -0.048882 | 0.04754 | -0.1455 | -0.23503 | 0.060969 | 0.0075222 | -0.025536 | 0.028478 | -0.097289 | -0.085811 | 0 | 0
| 420 | -0.071087 | -0.053438 | -0.043496 | -0.14453 | -0.16602 | -0.058367 | -0.1648 | 0.058331 | 0.080991 | -0.19295 | 0.04992 | 0.032433 | 0.09622 | 0.063342 | 0 | 0
| 440 | 0.073482 | 0.039107 | -0.0054258 | -0.2142 | -0.0506 | -0.026602 | 0 | 0 | 0 | 0 | -0.11259 | -0.084769 | -0.083206 | 0.0098805 | 0 | 0
| 460 | 0.16348 | 0.063069 | -0.10362 | 0 | 0 | 0 | 0 | 0 | 0 | 0 | 0 | -0.093179 | -0.17089 | -0.1393 | 0 | 0
| 480 | 0 | 0 | 0 | 0 | 0 | 0 | 0 | 0 | 0 | 0 | 0 | 0 | 0 | 0 | 0 | 0
| 500 | 0 | 0 | 0 | 0 | 0 | 0 | 0 | 0 | 0 | 0 | 0 | 0 | 0 | 0 | 0 | 0
Note on C26: jgers: measured at z = 520 mm (MUTs' most upstream position)

## CE-T-5x
v_withMUT [m/s] |  | x (mm)
|  | 0 | 20 | 40 | 60 | 80 | 100 | 120 | 140 | 160 | 180 | 200 | 220
z (mm) | 360 | 5.0301 | 5.0409 | 5.0525 | 5.0634 | 5.0664 | 5.0773 | 5.0868 | 5.0902 | 5.0951 | 5.0938 | 5.0894 | 5.0466
| 380 | 5.0151 | 5.0226 | 5.0403 | 5.0468 | 5.055 | 5.0662 | 5.0783 | 5.0782 | 5.0883 | 5.0862 | 5.0804 | 5.0259
| 400 | 4.9769 | 4.992 | 5.0153 | 5.0259 | 5.0421 | 5.0578 | 5.0729 | 5.0823 | 5.0803 | 5.0852 | 5.0815 | 5.0162
| 420 | 4.9197 | 4.9418 | 4.9763 | 5.0016 | 5.0297 | 5.0486 | 5.0731 | 5.0778 | 5.0803 | 5.0836 | 5.0815 | 5.0099
| 440 | 4.8284 | 4.8585 | 4.9163 | 4.97 | 5.0118 | 5.0447 | 5.0687 | 5.0767 | 5.0808 | 5.0783 | 5.067 | 4.9855
| 460 | 4.688 | 4.7291 | 4.8314 | 4.9275 | 5.0089 | 5.0601 | 5.0773 | 5.0811 | 5.0783 | 5.0735 | 5.0685 | 4.969
| 480 | 4.3482 | 4.496 | 4.6701 | 4.9014 | 5.0591 | 5.1026 | 5.1177 | 5.1164 | 5.1069 | 5.0925 | 5.0773 | 4.9127
| 500 | 2.4764 | 4.2654 | 4.3164 | 4.975 | 5.1911 | 5.1622 | 5.1389 | 5.1203 | 5.1043 | 5.0888 | 5.0787 | 4.9262
v_MUT [m/s] |  | 4.95
v_empty [m/s] |  | x (mm)
|  | 0 | 20 | 40 | 60 | 80 | 100 | 120 | 140 | 160 | 180 | 200 | 220
z (mm) | 360 | 5.129 | 5.1322 | 5.1299 | 5.1437 | 5.136 | 5.1432 | 5.1362 | 5.1357 | 5.1338 | 5.1418 | 5.1355 | 5.1324
| 380 | 5.1253 | 5.1216 | 5.1224 | 5.1247 | 5.1258 | 5.1323 | 5.1297 | 5.1266 | 5.1508 | 5.1293 | 5.128 | 5.1264
| 400 | 5.1122 | 5.1137 | 5.1203 | 5.1209 | 5.127 | 5.124 | 5.1199 | 5.1204 | 5.1202 | 5.1183 | 5.1168 | 5.1156
| 420 | 5.1103 | 5.108 | 5.1105 | 5.11 | 5.1134 | 5.1159 | 5.1073 | 5.1113 | 5.1096 | 5.109 | 5.1112 | 5.1022
| 440 | 5.1145 | 5.1192 | 5.1142 | 5.1195 | 5.1196 | 5.1188 | 5.1131 | 5.1116 | 5.1148 | 5.1204 | 5.1101 | 5.1062
| 460 | 5.1135 | 5.1086 | 5.1041 | 5.1154 | 5.1158 | 5.1117 | 5.1078 | 5.1045 | 5.1058 | 5.1022 | 5.1076 | 5.0971
| 480 | 5.0947 | 5.1023 | 5.101 | 5.1083 | 5.1116 | 5.1114 | 5.1007 | 5.0993 | 5.096 | 5.0925 | 5.0956 | 5.0775
| 500 | 5.0873 | 5.091 | 5.09 | 5.0949 | 5.0967 | 5.0963 | 5.0888 | 5.089 | 5.094 | 5.0844 | 5.0834 | 5.0759
v_empty (MUT) [m/s] |  | 5.0425
-E [m/s] |  | x (mm)
|  | 0 | 20 | 40 | 60 | 80 | 100 | 120 | 140 | 160 | 180 | 200 | 220
z (mm) | 360 | -0.0063737 | 0.0012723 | 0.015089 | 0.012172 | 0.022836 | 0.026554 | 0.043153 | 0.047042 | 0.053799 | 0.044563 | 0.046439 | 0.0066903
| 380 | -0.017745 | -0.0064537 | 0.010476 | 0.01462 | 0.021714 | 0.026395 | 0.0411 | 0.044107 | 0.030094 | 0.049449 | 0.044841 | -0.0080647
| 400 | -0.042836 | -0.029267 | -0.012398 | -0.0024857 | 0.0075833 | 0.026308 | 0.045547 | 0.054368 | 0.052609 | 0.05938 | 0.057235 | -0.0068957
| 420 | -0.098106 | -0.073631 | -0.041678 | -0.015882 | 0.0088693 | 0.02519 | 0.058402 | 0.058998 | 0.063199 | 0.067048 | 0.06283 | 0.00018233
| 440 | -0.19357 | -0.16811 | -0.10543 | -0.056925 | -0.015315 | 0.01843 | 0.048079 | 0.057615 | 0.058515 | 0.050496 | 0.049407 | -0.028221
| 460 | -0.333 | -0.287 | -0.18011 | -0.095391 | -0.014433 | 0.040935 | 0.061969 | 0.06913 | 0.065019 | 0.063821 | 0.053377 | -0.035649
| 480 | -0.65395 | -0.5138 | -0.33842 | -0.11438 | 0.040044 | 0.083711 | 0.10952 | 0.10957 | 0.10343 | 0.092588 | 0.074197 | -0.072316
| 500 | -2.5184 | -0.73313 | -0.68108 | -0.027345 | 0.18693 | 0.15835 | 0.14269 | 0.12379 | 0.10285 | 0.096909 | 0.087854 | -0.057121
-E [m/s] smoothed |  | x (mm)
|  | 0 | 20 | 40 | 60 | 80 | 100 | 120 | 140 | 160 | 180 | 200 | 220
z (mm) | 360 | -0.0063737 | 0.0033293 | 0.0095113 | 0.016699 | 0.020521 | 0.030848 | 0.038917 | 0.047998 | 0.048468 | 0.048267 | 0.046439 | 0.0066903
| 380 | -0.022318 | -0.0098038 | 0.00033633 | 0.0099566 | 0.0173 | 0.029021 | 0.039397 | 0.045758 | 0.048379 | 0.048712 | 0.044841 | -0.0080647
| 400 | -0.042836 | -0.034626 | -0.017411 | -0.0010199 | 0.012479 | 0.029012 | 0.042269 | 0.049825 | 0.053251 | 0.054076 | 0.057235 | -0.0068957
| 420 | -0.098106 | -0.073631 | -0.041678 | -0.025962 | -0.00046944 | 0.024788 | 0.04366 | 0.055259 | 0.058026 | 0.057858 | 0.06283 | 0.00018233
| 440 | -0.19357 | -0.16811 | -0.10543 | -0.057366 | -0.011613 | 0.025792 | 0.04875 | 0.060103 | 0.061538 | 0.059302 | 0.049407 | -0.028221
| 460 | -0.333 | -0.287 | -0.18011 | -0.095391 | -0.012591 | 0.041438 | 0.066551 | 0.075871 | 0.074464 | 0.067872 | 0.053377 | -0.035649
| 480 | -0.65395 | -0.5138 | -0.33842 | -0.11438 | 0.040044 | 0.083711 | 0.10952 | 0.10957 | 0.10343 | 0.092588 | 0.074197 | -0.072316
| 500 | -2.5184 | -0.73313 | -0.68108 | -0.027345 | 0.18693 | 0.15835 | 0.14269 | 0.12379 | 0.10285 | 0.096909 | 0.087854 | -0.057121
smoothed - raw (%) |  | x (mm)
|  | 0 | 20 | 40 | 60 | 80 | 100 | 120 | 140 | 160 | 180 | 200 | 220
z (mm) | 360 | 0 | 0.04114 | -0.11156 | 0.09054 | -0.046307 | 0.085873 | -0.084733 | 0.01912 | -0.10662 | 0.07408 | 0 | 0
| 380 | -0.091467 | -0.067002 | -0.2028 | -0.093276 | -0.088289 | 0.052522 | -0.034058 | 0.033013 | 0.3657 | -0.014738 | 0 | 0
| 400 | 0 | -0.10719 | -0.10026 | 0.029316 | 0.09792 | 0.05408 | -0.065573 | -0.090862 | 0.012824 | -0.10608 | 0 | 0
| 420 | 0 | 0 | 0 | -0.20161 | -0.18678 | -0.0080378 | -0.29485 | -0.074778 | -0.10347 | -0.18381 | 0 | 0
| 440 | 0 | 0 | 0 | -0.0088356 | 0.074029 | 0.14724 | 0.013416 | 0.049758 | 0.060458 | 0.17611 | 0 | 0
| 460 | 0 | 0 | 0 | 0 | 0.036833 | 0.010058 | 0.091631 | 0.13482 | 0.1889 | 0.081018 | 0 | 0
| 480 | 0 | 0 | 0 | 0 | 0 | 0 | 0 | 0 | 0 | 0 | 0 | 0
| 500 | 0 | 0 | 0 | 0 | 0 | 0 | 0 | 0 | 0 | 0 | 0 | 0
Note on C26: jgers: measured at z = 520 mm (MUTs' most upstream position)

## CE-T-12y
v_withMUT [m/s] |  | y (mm)
|  | -120 | -100 | -80 | -60 | -40 | -20 | 0 | 20 | 40 | 60 | 80 | 100 | 120 | 140 | 160 | 180
z (mm) | 360 | 12.4573 | 12.2231 | 12.2123 | 12.1673 | 12.1595 | 12.1329 | 12.1129 | 12.1129 | 12.0824 | 12.0934 | 12.1176 | 12.1156 | 12.1286 | 12.1174 | 12.1076 | 12.1142
| 380 | 12.2356 | 12.1943 | 12.1479 | 12.1248 | 12.0908 | 12.0667 | 12.0681 | 12.0382 | 12.0758 | 12.079 | 12.0819 | 12.1211 | 12.1005 | 12.0986 | 12.1162 | 12.2348
| 400 | 12.1914 | 12.1415 | 12.1104 | 12.0684 | 12.0229 | 11.9721 | 11.9821 | 11.9615 | 12.0044 | 12.0364 | 12.0599 | 12.0744 | 12.0917 | 12.0872 | 12.095 | 12.2452
| 420 | 12.1586 | 12.1072 | 12.0291 | 11.9764 | 11.8954 | 11.8341 | 11.8227 | 11.8159 | 11.8702 | 11.9421 | 11.9988 | 12.0354 | 12.0513 | 12.0692 | 12.0679 | 12.2111
| 440 | 12.1702 | 12.113 | 12.0016 | 11.8992 | 11.7502 | 11.6452 | 11.6059 | 11.6198 | 11.7376 | 11.8721 | 11.9555 | 12.0429 | 12.0602 | 12.0768 | 12.0678 | 12.2102
| 460 | 12.1865 | 12.1184 | 11.9835 | 11.8001 | 11.5403 | 11.3141 | 11.241 | 11.2988 | 11.5055 | 11.7728 | 11.9623 | 12.0661 | 12.0937 | 12.0099 | 12.0778 | 12.169
| 480 | 12.2459 | 12.2013 | 12.0507 | 11.6816 | 11.185 | 10.7695 | 10.4807 | 10.761 | 11.1678 | 11.7004 | 12.0736 | 12.1602 | 12.1583 | 12.1366 | 12.131 | 12.2015
| 500 | 12.3043 | 12.3423 | 12.3384 | 11.5991 | 10.6601 | 10.0048 | 6.3803 | 10.1435 | 10.5414 | 12.019 | 12.4095 | 12.3111 | 12.2286 | 12.1791 | 12.1364 | 12.2796
v_MUT [m/s] |  | 11.825
v_empty [m/s] |  | y (mm)
|  | -120 | -100 | -80 | -60 | -40 | -20 | 0 | 20 | 40 | 60 | 80 | 100 | 120 | 140 | 160 | 180
z (mm) | 360 | 12.2236 | 12.2332 | 12.219 | 12.2153 | 12.2209 | 12.2048 | 12.2039 | 12.2064 | 12.1642 | 12.1766 | 12.1791 | 12.1373 | 12.1265 | 12.1004 | 12.0686 | 12.0647
| 380 | 12.1995 | 12.2264 | 12.2162 | 12.199 | 12.205 | 12.1947 | 12.1808 | 12.1952 | 12.1627 | 12.1728 | 12.1555 | 12.1246 | 12.1111 | 12.0861 | 12.0544 | 12.0604
| 400 | 12.2155 | 12.1735 | 12.178 | 12.1703 | 12.1797 | 12.1754 | 12.1628 | 12.1836 | 12.1367 | 12.1326 | 12.1393 | 12.1 | 12.0978 | 12.0552 | 12.0384 | 12.0369
| 420 | 12.1659 | 12.1686 | 12.1612 | 12.1474 | 12.1567 | 12.1583 | 12.1466 | 12.1587 | 12.1198 | 12.1251 | 12.1182 | 12.103 | 12.087 | 12.0444 | 12.0113 | 12.0233
| 440 | 12.1492 | 12.1516 | 12.1418 | 12.1422 | 12.1438 | 12.1411 | 12.1351 | 12.1417 | 12.0939 | 12.0931 | 12.0989 | 12.0763 | 12.0558 | 12.0279 | 11.9932 | 12.0011
| 460 | 12.1231 | 12.1245 | 12.1182 | 12.1058 | 12.1203 | 12.1005 | 12.0973 | 12.1031 | 12.0647 | 12.0699 | 12.0477 | 12.025 | 12.0172 | 11.9933 | 11.9508 | 11.9527
| 480 | 12.0902 | 12.0975 | 12.1052 | 12.0823 | 12.0955 | 12.0721 | 12.0671 | 12.0885 | 12.0507 | 12.0358 | 12.0393 | 12.0098 | 11.9993 | 11.9695 | 11.952 | 11.9391
| 500 | 12.0926 | 12.0844 | 12.0959 | 12.0714 | 12.0835 | 12.076 | 12.0592 | 12.0847 | 12.0507 | 12.0251 | 12.0415 | 12.0039 | 11.9845 | 11.9664 | 11.9285 | 11.9213
v_empty (MUT) [m/s] |  | 12.0543
-E [m/s] |  | y (mm)
|  | -120 | -100 | -80 | -60 | -40 | -20 | 0 | 20 | 40 | 60 | 80 | 100 | 120 | 140 | 160 | 180
z (mm) | 360 | 0.46305 | 0.21932 | 0.22273 | 0.1813 | 0.16795 | 0.15741 | 0.13833 | 0.1358 | 0.14763 | 0.14615 | 0.16784 | 0.20758 | 0.23139 | 0.24631 | 0.26834 | 0.27882
| 380 | 0.26544 | 0.19731 | 0.16101 | 0.15513 | 0.11511 | 0.10134 | 0.1166 | 0.072328 | 0.14245 | 0.13555 | 0.15576 | 0.2258 | 0.2187 | 0.24184 | 0.2912 | 0.40376
| 400 | 0.20521 | 0.19738 | 0.16172 | 0.12748 | 0.072534 | 0.026017 | 0.048639 | 0.0072713 | 0.097115 | 0.13319 | 0.14987 | 0.20375 | 0.2233 | 0.2614 | 0.28592 | 0.43768
| 420 | 0.22212 | 0.16792 | 0.097293 | 0.058396 | -0.031938 | -0.094894 | -0.094558 | -0.1134 | -0.020235 | 0.046384 | 0.10988 | 0.16175 | 0.19365 | 0.25414 | 0.28594 | 0.41713
| 440 | 0.25036 | 0.1908 | 0.089133 | -0.013675 | -0.1643 | -0.26656 | -0.29985 | -0.2925 | -0.12694 | 0.0083803 | 0.085969 | 0.19595 | 0.23372 | 0.27822 | 0.30394 | 0.43852
| 460 | 0.29279 | 0.22327 | 0.094618 | -0.076342 | -0.35065 | -0.557 | -0.62702 | -0.57494 | -0.32983 | -0.067761 | 0.14394 | 0.27036 | 0.30585 | 0.24598 | 0.35633 | 0.44563
| 480 | 0.38508 | 0.33315 | 0.17487 | -0.17131 | -0.68121 | -1.0732 | -1.3571 | -1.0981 | -0.65354 | -0.10614 | 0.26371 | 0.3797 | 0.38839 | 0.3965 | 0.40831 | 0.49167
| 500 | 0.44106 | 0.48717 | 0.47188 | -0.24301 | -1.1941 | -1.8419 | -5.4495 | -1.7119 | -1.2799 | 0.22323 | 0.59737 | 0.53658 | 0.47344 | 0.4421 | 0.4372 | 0.58768
-E [m/s] smoothed |  | y (mm)
|  | -120 | -100 | -80 | -60 | -40 | -20 | 0 | 20 | 40 | 60 | 80 | 100 | 120 | 140 | 160 | 180
z (mm) | 360 | 0.46305 | 0.3017 | 0.20778 | 0.19066 | 0.16889 | 0.15456 | 0.14385 | 0.14059 | 0.14319 | 0.15387 | 0.17386 | 0.20227 | 0.22843 | 0.24868 | 0.26834 | 0.27882
| 380 | 0.31124 | 0.23258 | 0.18038 | 0.15166 | 0.1227 | 0.10488 | 0.089304 | 0.10068 | 0.11305 | 0.14173 | 0.1695 | 0.19822 | 0.2289 | 0.25204 | 0.2912 | 0.40376
| 400 | 0.23093 | 0.18616 | 0.14707 | 0.10186 | 0.058797 | 0.028761 | 0.0077048 | 0.028468 | 0.055627 | 0.10555 | 0.14688 | 0.1825 | 0.22048 | 0.25068 | 0.28592 | 0.43768
| 420 | 0.2259 | 0.17577 | 0.1196 | 0.044071 | -0.031882 | -0.089434 | -0.11998 | -0.088274 | -0.028972 | 0.053734 | 0.12168 | 0.17309 | 0.22288 | 0.2578 | 0.28594 | 0.41713
| 440 | 0.25509 | 0.18092 | 0.092378 | -0.033052 | -0.16633 | -0.27631 | -0.29985 | -0.2925 | -0.12694 | 0.0083803 | 0.085969 | 0.18901 | 0.23774 | 0.27309 | 0.30394 | 0.43852
| 460 | 0.30941 | 0.22601 | 0.093834 | -0.076342 | -0.35065 | -0.557 | -0.62702 | -0.57494 | -0.32983 | -0.067761 | 0.14394 | 0.27036 | 0.29941 | 0.32414 | 0.35633 | 0.44563
| 480 | 0.38508 | 0.33315 | 0.17487 | -0.17131 | -0.68121 | -1.0732 | -1.3571 | -1.0981 | -0.65354 | -0.10614 | 0.26371 | 0.3797 | 0.38839 | 0.3965 | 0.40831 | 0.49167
| 500 | 0.44106 | 0.48717 | 0.47188 | -0.24301 | -1.1941 | -1.8419 | -5.4495 | -1.7119 | -1.2799 | 0.22323 | 0.59737 | 0.53658 | 0.47344 | 0.4421 | 0.4372 | 0.58768
smoothed - raw (%) |  | y (mm)
|  | -120 | -100 | -80 | -60 | -40 | -20 | 0 | 20 | 40 | 60 | 80 | 100 | 120 | 140 | 160 | 180
z (mm) | 360 | 0 | 0.68651 | -0.12456 | 0.078008 | 0.0077944 | -0.023708 | 0.045972 | 0.039872 | -0.036947 | 0.064331 | 0.050172 | -0.044283 | -0.024664 | 0.019744 | 0 | 0
| 380 | 0.38162 | 0.29386 | 0.1614 | -0.028915 | 0.063251 | 0.029527 | -0.2275 | 0.2363 | -0.24494 | 0.051485 | 0.11449 | -0.22981 | 0.084942 | 0.085069 | 0 | 0
| 400 | 0.21427 | -0.093513 | -0.12206 | -0.21353 | -0.11447 | 0.022864 | -0.34112 | 0.17664 | -0.34574 | -0.23031 | -0.024875 | -0.17713 | -0.023462 | -0.089381 | 0 | 0
| 420 | 0.031456 | 0.06545 | 0.18592 | -0.11938 | 0.00046759 | 0.045495 | -0.21187 | 0.20941 | -0.072807 | 0.061249 | 0.098314 | 0.094503 | 0.24352 | 0.030507 | 0 | 0
| 440 | 0.039442 | -0.082294 | 0.027042 | -0.16148 | -0.016879 | -0.081269 | 0 | 0 | 0 | 0 | 0 | -0.057868 | 0.033514 | -0.042781 | 0 | 0
| 460 | 0.1385 | 0.022813 | -0.006538 | 0 | 0 | 0 | 0 | 0 | 0 | 0 | 0 | 0 | -0.05368 | 0.65127 | 0 | 0
| 480 | 0 | 0 | 0 | 0 | 0 | 0 | 0 | 0 | 0 | 0 | 0 | 0 | 0 | 0 | 0 | 0
| 500 | 0 | 0 | 0 | 0 | 0 | 0 | 0 | 0 | 0 | 0 | 0 | 0 | 0 | 0 | 0 | 0
Note on C26: jgers: measured at z = 520 mm (MUTs' most upstream position)

## CE-T-12x
v_withMUT [m/s] |  | x (mm)
|  | -20 | 0 | 20 | 40 | 60 | 80 | 100 | 120 | 140 | 160 | 180 | 200 | 220
z (mm) | 360 | 12.0888 | 12.1082 | 12.1464 | 12.1713 | 12.1792 | 12.2147 | 12.2287 | 12.2755 | 12.2766 | 12.2885 | 12.2934 | 12.2821 | 12.0845
| 380 | 12.0509 | 12.0755 | 12.1002 | 12.1277 | 12.1646 | 12.1828 | 12.2234 | 12.2615 | 12.2623 | 12.2707 | 12.2719 | 12.2715 | 12.0809
| 400 | 11.9597 | 11.9945 | 12.0342 | 12.0764 | 12.1114 | 12.1598 | 12.1853 | 12.2242 | 12.2417 | 12.2651 | 12.2638 | 12.26 | 12.0134
| 420 | 11.8189 | 11.86 | 11.9043 | 11.9744 | 12.0367 | 12.1189 | 12.175 | 12.2015 | 12.236 | 12.2342 | 12.2401 | 12.2291 | 11.9952
| 440 | 11.6203 | 11.6372 | 11.7032 | 11.8389 | 11.9675 | 12.0829 | 12.1559 | 12.2124 | 12.2409 | 12.2433 | 12.2632 | 12.2273 | 11.9665
| 460 | 11.2897 | 11.2793 | 11.3994 | 11.6193 | 11.8578 | 12.0706 | 12.1786 | 12.2245 | 12.2514 | 12.2438 | 12.2455 | 12.229 | 11.9327
| 480 | 10.7495 | 10.5072 | 10.8249 | 11.25 | 11.7878 | 12.1366 | 12.2532 | 12.2582 | 12.2672 | 12.2458 | 12.2287 | 12.2167 | 11.8925
| 500 | 9.7569 | 6.498 | 10.2402 | 10.4639 | 11.8863 | 12.4655 | 12.3878 | 12.3567 | 12.2921 | 12.2804 | 12.25 | 12.2141 | 11.9274
v_MUT [m/s] |  | 11.83
v_empty [m/s] |  | x (mm)
|  | -20 | 0 | 20 | 40 | 60 | 80 | 100 | 120 | 140 | 160 | 180 | 200 | 220
z (mm) | 360 | 12.206 | 12.2053 | 12.2119 | 12.2238 | 12.2181 | 12.2053 | 12.207 | 12.2192 | 12.2231 | 12.2365 | 12.2242 | 12.2133 | 12.037
| 380 | 12.1824 | 12.1974 | 12.1966 | 12.2023 | 12.1933 | 12.1946 | 12.2093 | 12.2052 | 12.2161 | 12.2059 | 12.2106 | 12.2039 | 11.7078
| 400 | 12.1664 | 12.1843 | 12.191 | 12.1796 | 12.1751 | 12.1809 | 12.1579 | 12.1835 | 12.1859 | 12.1827 | 12.1893 | 12.162 | 11.6727
| 420 | 12.15 | 12.157 | 12.1629 | 12.1723 | 12.156 | 12.1601 | 12.161 | 12.1509 | 12.1601 | 12.1486 | 12.1477 | 12.1322 | 11.5265
| 440 | 12.1289 | 12.1448 | 12.145 | 12.136 | 12.1383 | 12.1318 | 12.1249 | 12.1238 | 12.121 | 12.1071 | 12.1039 | 12.1205 | 11.5278
| 460 | 12.1195 | 12.1327 | 12.1229 | 12.1052 | 12.0982 | 12.1059 | 12.0928 | 12.1136 | 12.0952 | 12.0733 | 12.0645 | 12.0411 | 11.3496
| 480 | 12.0888 | 12.0993 | 12.1071 | 12.1051 | 12.0858 | 12.08 | 12.0576 | 12.0609 | 12.058 | 12.0389 | 12.0349 | 11.9971 | 11.4122
| 500 | 12.0903 | 12.0707 | 12.0846 | 12.0778 | 12.0737 | 12.0489 | 12.0399 | 12.0481 | 12.0365 | 12.0182 | 12.0098 | 11.9842 | 11.3936
v_empty (MUT) [m/s] |  | 12.0543
-E [m/s] |  | x (mm)
|  | -20 | 0 | 20 | 40 | 60 | 80 | 100 | 120 | 140 | 160 | 180 | 200 | 220
z (mm) | 360 | 0.10721 | 0.12729 | 0.15886 | 0.17179 | 0.18546 | 0.23375 | 0.24606 | 0.28059 | 0.27788 | 0.27638 | 0.29361 | 0.29307 | 0.27182
| 380 | 0.092901 | 0.10244 | 0.12795 | 0.14983 | 0.19563 | 0.21261 | 0.2385 | 0.28057 | 0.2706 | 0.28911 | 0.28568 | 0.29199 | 0.59739
| 400 | 0.017591 | 0.034582 | 0.067578 | 0.12111 | 0.16059 | 0.20321 | 0.25176 | 0.265 | 0.28011 | 0.30677 | 0.29877 | 0.32236 | 0.56497
| 420 | -0.10666 | -0.0726 | -0.034236 | 0.026527 | 0.10506 | 0.18312 | 0.23834 | 0.27495 | 0.3002 | 0.30994 | 0.31674 | 0.32123 | 0.69304
| 440 | -0.28427 | -0.28332 | -0.21755 | -0.072842 | 0.053569 | 0.17539 | 0.25535 | 0.31295 | 0.34424 | 0.36057 | 0.38358 | 0.33108 | 0.66302
| 460 | -0.60552 | -0.62909 | -0.4991 | -0.26151 | -0.016037 | 0.18907 | 0.31023 | 0.3353 | 0.38057 | 0.39477 | 0.40528 | 0.41225 | 0.80748
| 480 | -1.115 | -1.3677 | -1.0578 | -0.63073 | -0.073602 | 0.28096 | 0.41992 | 0.42172 | 0.43357 | 0.43124 | 0.41812 | 0.44394 | 0.70456
| 500 | -2.1091 | -5.3483 | -1.6201 | -1.3896 | 0.036956 | 0.64092 | 0.57217 | 0.53297 | 0.47997 | 0.48656 | 0.46449 | 0.45427 | 0.75812
-E [m/s] smoothed |  | x (mm)
|  | -20 | 0 | 20 | 40 | 60 | 80 | 100 | 120 | 140 | 160 | 180 | 200 | 220
z (mm) | 360 | 0.10721 | 0.13112 | 0.15264 | 0.17204 | 0.197 | 0.22176 | 0.25346 | 0.26817 | 0.27828 | 0.28262 | 0.28769 | 0.29307 | 0.27182
| 380 | 0.072568 | 0.092933 | 0.11794 | 0.14876 | 0.18155 | 0.21417 | 0.24578 | 0.26567 | 0.28078 | 0.28655 | 0.29531 | 0.29199 | 0.59739
| 400 | 0.017591 | 0.025505 | 0.058132 | 0.10223 | 0.15085 | 0.19876 | 0.23867 | 0.26667 | 0.28636 | 0.29533 | 0.30473 | 0.32236 | 0.56497
| 420 | -0.10666 | -0.0726 | -0.034236 | 0.023312 | 0.10619 | 0.18071 | 0.24001 | 0.28032 | 0.30608 | 0.32233 | 0.32789 | 0.32123 | 0.69304
| 440 | -0.28427 | -0.28332 | -0.21755 | -0.072842 | 0.042482 | 0.16601 | 0.25274 | 0.30579 | 0.33483 | 0.3551 | 0.35949 | 0.33108 | 0.66302
| 460 | -0.60552 | -0.62909 | -0.4991 | -0.26151 | -0.016037 | 0.1772 | 0.3001 | 0.35709 | 0.37944 | 0.39466 | 0.39787 | 0.41225 | 0.80748
| 480 | -1.115 | -1.3677 | -1.0578 | -0.63073 | -0.073602 | 0.28096 | 0.41147 | 0.43182 | 0.43296 | 0.43273 | 0.43455 | 0.44394 | 0.70456
| 500 | -2.1091 | -5.3483 | -1.6201 | -1.3896 | 0.036956 | 0.64092 | 0.57217 | 0.53297 | 0.47997 | 0.48656 | 0.46449 | 0.45427 | 0.75812
smoothed - raw (%) |  | x (mm)
|  | -20 | 0 | 20 | 40 | 60 | 80 | 100 | 120 | 140 | 160 | 180 | 200 | 220
z (mm) | 360 | 0 | 0.031925 | -0.051761 | 0.0020444 | 0.096156 | -0.099947 | 0.061742 | -0.10346 | 0.0033861 | 0.052 | -0.049356 | 0 | 0
| 380 | -0.16944 | -0.07923 | -0.083415 | -0.0089815 | -0.11729 | 0.013064 | 0.060689 | -0.12412 | 0.084806 | -0.021342 | 0.080178 | 0 | 0
| 400 | 0 | -0.075644 | -0.078721 | -0.15739 | -0.081139 | -0.037087 | -0.10907 | 0.013941 | 0.052056 | -0.095393 | 0.049665 | 0 | 0
| 420 | 0 | 0 | 0 | -0.026791 | 0.0094333 | -0.020063 | 0.013854 | 0.04477 | 0.049037 | 0.10322 | 0.092924 | 0 | 0
| 440 | 0 | 0 | 0 | 0 | -0.092394 | -0.078146 | -0.021731 | -0.059607 | -0.078431 | -0.045621 | -0.20069 | 0 | 0
| 460 | 0 | 0 | 0 | 0 | 0 | -0.09887 | -0.084418 | 0.1816 | -0.00945 | -0.00090926 | -0.061745 | 0 | 0
| 480 | 0 | 0 | 0 | 0 | 0 | 0 | -0.070372 | 0.084231 | -0.0050815 | 0.012402 | 0.1369 | 0 | 0
| 500 | 0 | 0 | 0 | 0 | 0 | 0 | 0 | 0 | 0 | 0 | 0 | 0 | 0
Note on C26: jgers: measured at z = 520 mm (MUTs' most upstream position)

## CE-V-5y
v_withMUT [m/s] |  | y (mm)
|  | -220 | -200 | -180 | -160 | -140 | -120 | -100 | -80 | -60 | -40 | -20 | 0 | 20 | 40 | 60 | 80
z (mm) | 360 | 4.9134 | 5.0754 | 5.0828 | 5.086 | 5.0908 | 5.0822 | 5.0833 | 5.0696 | 5.065 | 5.064 | 5.0621 | 5.0622 | 5.059 | 5.0486 | 5.0541 | 5.0599
| 380 | 4.885 | 5.0749 | 5.0931 | 5.0858 | 5.0759 | 5.077 | 5.0702 | 5.0604 | 5.0543 | 5.0531 | 5.0461 | 5.0423 | 5.0433 | 5.0438 | 5.0481 | 5.0505
| 400 | 4.8925 | 5.0676 | 5.081 | 5.0783 | 5.0759 | 5.0662 | 5.0554 | 5.0467 | 5.038 | 5.0264 | 5.0241 | 5.0124 | 5.0226 | 5.027 | 5.0252 | 5.0389
| 420 | 4.8995 | 5.0774 | 5.0761 | 5.075 | 5.0671 | 5.0608 | 5.0426 | 5.0293 | 5.0104 | 5.0027 | 5.0072 | 4.9859 | 4.99 | 4.9957 | 5.0017 | 5.0146
| 440 | 4.9348 | 5.0717 | 5.0716 | 5.0707 | 5.0616 | 5.0441 | 5.0323 | 5.0066 | 4.9827 | 4.9679 | 4.9479 | 4.9389 | 4.9337 | 4.9536 | 4.9751 | 4.9938
| 460 | 4.8543 | 5.0731 | 5.0835 | 5.0778 | 5.0672 | 5.05 | 5.0235 | 4.9836 | 4.9573 | 4.9112 | 4.8721 | 4.8559 | 4.8718 | 4.8875 | 4.9335 | 4.9679
| 480 | 4.8583 | 5.0768 | 5.0852 | 5.0738 | 5.0611 | 5.0381 | 5.0012 | 4.9515 | 4.897 | 4.8244 | 4.7594 | 4.725 | 4.7375 | 4.7937 | 4.867 | 4.9317
| 500 | 4.865 | 5.0953 | 5.0889 | 5.0881 | 5.0719 | 5.0423 | 5.0006 | 4.9234 | 4.815 | 4.7067 | 4.5478 | 4.4542 | 4.5007 | 4.6437 | 4.7707 | 4.8866
v_MUT [m/s] |  | 5.1515
v_empty [m/s] |  | y (mm)
|  | -220 | -200 | -180 | -160 | -140 | -120 | -100 | -80 | -60 | -40 | -20 | 0 | 20 | 40 | 60 | 80
z (mm) | 360 | 4.64 | 5.078 | 5.0979 | 5.0932 | 5.1031 | 5.0978 | 5.0947 | 5.0946 | 5.0953 | 5.0934 | 5.0988 | 5.1021 | 5.0968 | 5.0916 | 5.0888 | 5.0807
| 380 | 4.7558 | 5.0656 | 5.0956 | 5.0925 | 5.0931 | 5.0932 | 5.0839 | 5.0873 | 5.0882 | 5.0967 | 5.0938 | 5.0911 | 5.0909 | 5.0907 | 5.0876 | 5.0762
| 400 | 4.5753 | 5.0613 | 5.0748 | 5.0799 | 5.0799 | 5.0851 | 5.0797 | 5.0773 | 5.0802 | 5.0881 | 5.088 | 5.0876 | 5.076 | 5.0861 | 5.0771 | 5.069
| 420 | 4.5958 | 5.0512 | 5.0668 | 5.0658 | 5.0738 | 5.0704 | 5.0711 | 5.0696 | 5.0729 | 5.0792 | 5.0864 | 5.0789 | 5.0718 | 5.0724 | 5.0718 | 5.0721
| 440 | 4.7027 | 5.0137 | 5.0292 | 5.042 | 5.0398 | 5.039 | 5.0496 | 5.0535 | 5.0542 | 5.0599 | 5.0577 | 5.0591 | 5.06 | 5.0558 | 5.0498 | 5.0482
| 460 | 4.6807 | 5.0041 | 5.0198 | 5.0231 | 5.0363 | 5.035 | 5.0343 | 5.0345 | 5.0435 | 5.0451 | 5.0526 | 5.0476 | 5.0531 | 5.0509 | 5.0455 | 5.0431
| 480 | 4.6852 | 4.9985 | 5.0068 | 5.0204 | 5.0223 | 5.0281 | 5.0261 | 5.0301 | 5.0293 | 5.0353 | 5.0363 | 5.046 | 5.036 | 5.0452 | 5.0386 | 5.0283
| 500 | 4.6275 | 4.9891 | 5.0102 | 5.0067 | 5.0144 | 5.018 | 5.0149 | 5.0208 | 5.0224 | 5.0307 | 5.0364 | 5.0403 | 5.0332 | 5.0333 | 5.0345 | 5.0283
v_empty (MUT) [m/s] |  | 5.0156
-E [m/s] |  | y (mm)
|  | -220 | -200 | -180 | -160 | -140 | -120 | -100 | -80 | -60 | -40 | -20 | 0 | 20 | 40 | 60 | 80
z (mm) | 360 | 0.13748 | -0.13841 | -0.15105 | -0.14309 | -0.14814 | -0.15149 | -0.14728 | -0.16098 | -0.16616 | -0.16531 | -0.17257 | -0.17581 | -0.17372 | -0.17894 | -0.17055 | -0.15676
| 380 | -0.0067433 | -0.12657 | -0.13847 | -0.14262 | -0.15307 | -0.15207 | -0.14959 | -0.16275 | -0.16978 | -0.17953 | -0.18362 | -0.18478 | -0.18354 | -0.18282 | -0.17541 | -0.1616
| 400 | 0.18128 | -0.12961 | -0.12965 | -0.13752 | -0.13994 | -0.15477 | -0.16021 | -0.16658 | -0.17807 | -0.19761 | -0.19972 | -0.21109 | -0.18925 | -0.19496 | -0.18774 | -0.16606
| 420 | 0.16775 | -0.1097 | -0.12661 | -0.12669 | -0.14263 | -0.14548 | -0.16437 | -0.17613 | -0.19837 | -0.21234 | -0.21508 | -0.22892 | -0.21775 | -0.21255 | -0.20601 | -0.19339
| 440 | 0.096144 | -0.077971 | -0.093511 | -0.10717 | -0.11412 | -0.13078 | -0.15321 | -0.18282 | -0.20749 | -0.22783 | -0.24567 | -0.25608 | -0.26219 | -0.2381 | -0.21057 | -0.19026
| 460 | 0.037638 | -0.066917 | -0.072147 | -0.081129 | -0.10508 | -0.12083 | -0.14673 | -0.18683 | -0.22205 | -0.26979 | -0.31639 | -0.32755 | -0.31715 | -0.29926 | -0.24793 | -0.21112
| 480 | 0.0372 | -0.057602 | -0.057518 | -0.08248 | -0.097108 | -0.1259 | -0.1608 | -0.21447 | -0.26822 | -0.34685 | -0.4128 | -0.45691 | -0.43441 | -0.38748 | -0.30748 | -0.23258
| 500 | 0.10159 | -0.029665 | -0.057181 | -0.054517 | -0.078342 | -0.1116 | -0.15026 | -0.23332 | -0.34331 | -0.45991 | -0.62448 | -0.72191 | -0.6684 | -0.5255 | -0.39968 | -0.27757
-E [m/s] smoothed |  | y (mm)
|  | -220 | -200 | -180 | -160 | -140 | -120 | -100 | -80 | -60 | -40 | -20 | 0 | 20 | 40 | 60 | 80
z (mm) | 360 | 0.13748 | -0.13841 | -0.14418 | -0.14743 | -0.14757 | -0.14897 | -0.15325 | -0.15814 | -0.16415 | -0.16801 | -0.17123 | -0.17403 | -0.17616 | -0.17441 | -0.16875 | -0.15676
| 380 | -0.0067433 | -0.12657 | -0.13744 | -0.14262 | -0.14697 | -0.15073 | -0.15619 | -0.16238 | -0.17186 | -0.17915 | -0.18556 | -0.18601 | -0.1861 | -0.18188 | -0.17498 | -0.16147
| 400 | 0.18128 | -0.12961 | -0.12972 | -0.13747 | -0.14387 | -0.15135 | -0.15911 | -0.16954 | -0.18235 | -0.19268 | -0.20141 | -0.21109 | -0.18925 | -0.19445 | -0.18673 | -0.17368
| 420 | 0.16775 | -0.1097 | -0.11538 | -0.12421 | -0.13323 | -0.14506 | -0.15937 | -0.17636 | -0.19414 | -0.20913 | -0.21508 | -0.22892 | -0.21775 | -0.21255 | -0.20601 | -0.19339
| 440 | 0.096144 | -0.077971 | -0.095762 | -0.10768 | -0.11932 | -0.13591 | -0.15635 | -0.182 | -0.20929 | -0.22783 | -0.24567 | -0.25608 | -0.26219 | -0.2381 | -0.21057 | -0.19026
| 460 | 0.037638 | -0.066917 | -0.077383 | -0.09003 | -0.10718 | -0.12828 | -0.15804 | -0.19362 | -0.22205 | -0.26979 | -0.31639 | -0.32755 | -0.31715 | -0.29926 | -0.24793 | -0.21112
| 480 | 0.0372 | -0.057602 | -0.062129 | -0.076167 | -0.09522 | -0.12185 | -0.16119 | -0.214 | -0.26822 | -0.34685 | -0.4128 | -0.45691 | -0.43441 | -0.38748 | -0.30748 | -0.23258
| 500 | 0.10159 | -0.029665 | -0.057181 | -0.054517 | -0.078342 | -0.1116 | -0.15026 | -0.23332 | -0.34331 | -0.45991 | -0.62448 | -0.72191 | -0.6684 | -0.5255 | -0.39968 | -0.27757
smoothed - raw (%) |  | y (mm)
|  | -220 | -200 | -180 | -160 | -140 | -120 | -100 | -80 | -60 | -40 | -20 | 0 | 20 | 40 | 60 | 80
z (mm) | 360 | 0 | 0 | 0.13741 | -0.08678 | 0.01132 | 0.05048 | -0.11951 | 0.0569 | 0.040133 | -0.05406 | 0.026847 | 0.03546 | -0.048667 | 0.090673 | 0.036087 | 0
| 380 | 0 | 0 | 0.0205 | 6.6667e-06 | 0.12204 | 0.026862 | -0.13196 | 0.0074089 | -0.041631 | 0.0076444 | -0.038898 | -0.024598 | -0.051156 | 0.018722 | 0.00846 | 0.00254
| 400 | 0 | 0 | -0.0013 | 0.0011044 | -0.078487 | 0.068427 | 0.022136 | -0.059247 | -0.085636 | 0.098651 | -0.033898 | 0 | 0 | 0.010307 | 0.020336 | -0.15242
| 420 | 0 | 0 | 0.22462 | 0.049753 | 0.18784 | 0.0084622 | 0.099933 | -0.0045933 | 0.0846 | 0.064167 | 0 | 0 | 0 | 0 | 0 | 0
| 440 | 0 | 0 | -0.045004 | -0.010091 | -0.10406 | -0.10269 | -0.062896 | 0.016387 | -0.036042 | 0 | 0 | 0 | 0 | 0 | 0 | 0
| 460 | 0 | 0 | -0.10472 | -0.178 | -0.041942 | -0.14912 | -0.22625 | -0.1359 | 0 | 0 | 0 | 0 | 0 | 0 | 0 | 0
| 480 | 0 | 0 | -0.092209 | 0.12626 | 0.037776 | 0.08094 | -0.0078333 | 0.0094311 | 0 | 0 | 0 | 0 | 0 | 0 | 0 | 0
| 500 | 0 | 0 | 0 | 0 | 0 | 0 | 0 | 0 | 0 | 0 | 0 | 0 | 0 | 0 | 0 | 0
Note on C26: jgers: measured at z = 520 mm (MUTs' most upstream position)

## CE-V-5x
v_withMUT [m/s] |  | x (mm) | [8 empty] | coordinate converted; it seems that the coordinate is assigned wronly in original data; check
|  | -20 | 0 | 20 | 40 | 60 | 80 | 100 | 120 | 140
z (mm) | 360 | 5.0393 | 5.0521 | 5.0557 | 5.0744 | 5.0816 | 5.0847 | 5.1001 | 5.1111 | 5.1044
| 380 | 5.0264 | 5.0358 | 5.0563 | 5.0613 | 5.0734 | 5.0769 | 5.0972 | 5.1046 | 5.1097
| 400 | 5.0004 | 5.0209 | 5.0321 | 5.0447 | 5.0602 | 5.0672 | 5.0867 | 5.1012 | 5.1204
| 420 | 4.9583 | 4.9817 | 4.9987 | 5.0169 | 5.0443 | 5.0542 | 5.08 | 5.0909 | 5.1041
| 440 | 4.9151 | 4.9385 | 4.9673 | 4.9945 | 5.0251 | 5.0418 | 5.0695 | 5.0816 | 5.0986
| 460 | 4.8522 | 4.8731 | 4.9041 | 4.9585 | 5.0026 | 5.0329 | 5.0671 | 5.0877 | 5.0994
| 480 | 4.7449 | 4.8591 | 4.8799 | 4.9197 | 4.979 | 5.0314 | 5.0566 | 5.0817 | 5.0996
| 500 | 4.8212 | 4.8315 | 4.8494 | 4.8828 | 4.9716 | 5.0238 | 5.068 | 5.0997 | 5.1117
v_MUT [m/s] |  | 5.1248
v_empty [m/s] |  | x (mm)
|  | -20 | 0 | 20 | 40 | 60 | 80 | 100 | 120 | 140
z (mm) | 360 | 5.0919 | 5.0814 | 5.075 | 5.0786 | 5.062 | 5.0526 | 5.0497 | 5.039 | 5.0312
| 380 | 5.0831 | 5.0797 | 5.0665 | 5.0691 | 5.0592 | 5.0486 | 5.0388 | 5.0354 | 5.026
| 400 | 5.0744 | 5.0713 | 5.0518 | 5.0671 | 5.06 | 5.0505 | 5.041 | 5.0271 | 5.0181
| 420 | 5.0695 | 5.066 | 5.0574 | 5.0586 | 5.0508 | 5.0444 | 5.0361 | 5.0227 | 5.0159
| 440 | 5.0639 | 5.0608 | 5.043 | 5.0491 | 5.0424 | 5.0291 | 5.0243 | 5.0095 | 5.0037
| 460 | 5.054 | 5.048 | 5.0427 | 5.0414 | 5.0369 | 5.0211 | 5.0186 | 5.0023 | 4.9935
| 480 | 5.0546 | 5.0552 | 5.0404 | 5.0436 | 5.0389 | 5.0259 | 5.0182 | 5.0064 | 5.0026
| 500 | 5.0456 | 5.0488 | 5.0334 | 5.0401 | 5.0278 | 5.0233 | 5.0119 | 5.0016 | 4.9942
v_empty (MUT) [m/s] |  | 5.0156
-E [m/s] |  | x (mm)
|  | -20 | 0 | 20 | 40 | 60 | 80 | 100 | 120 | 140
z (mm) | 360 | -0.1618 | -0.13847 | -0.12854 | -0.11334 | -0.089609 | -0.077036 | -0.058801 | -0.03708 | -0.035945
| 380 | -0.16587 | -0.15309 | -0.11943 | -0.11701 | -0.095061 | -0.080867 | -0.050782 | -0.040015 | -0.025546
| 400 | -0.18318 | -0.15958 | -0.12889 | -0.13165 | -0.10898 | -0.092537 | -0.063533 | -0.035032 | -0.0068857
| 420 | -0.22042 | -0.19354 | -0.16789 | -0.15083 | -0.11567 | -0.09937 | -0.065233 | -0.040928 | -0.021074
| 440 | -0.2581 | -0.2315 | -0.18494 | -0.16379 | -0.12651 | -0.09646 | -0.063997 | -0.037176 | -0.014332
| 460 | -0.311 | -0.28413 | -0.24776 | -0.19217 | -0.14353 | -0.09745 | -0.060729 | -0.023748 | -0.0032975
| 480 | -0.41888 | -0.30528 | -0.26972 | -0.23309 | -0.16918 | -0.10378 | -0.070819 | -0.033885 | -0.012215
| 500 | -0.3336 | -0.32645 | -0.29319 | -0.26649 | -0.16536 | -0.10865 | -0.053118 | -0.011111 | 0.0082049
-E [m/s] smoothed |  | x (mm)
|  | -20 | 0 | 20 | 40 | 60 | 80 | 100 | 120 | 140
z (mm) | 360 | -0.1618 | -0.14294 | -0.12679 | -0.1105 | -0.09333 | -0.075148 | -0.057639 | -0.043942 | -0.035945
| 380 | -0.17028 | -0.14876 | -0.13222 | -0.11472 | -0.10068 | -0.07969 | -0.05952 | -0.039291 | -0.022792
| 400 | -0.18983 | -0.16577 | -0.14688 | -0.12616 | -0.11022 | -0.085781 | -0.063144 | -0.038781 | -0.017835
| 420 | -0.22057 | -0.19201 | -0.16807 | -0.14213 | -0.12064 | -0.092477 | -0.066029 | -0.038688 | -0.014097
| 440 | -0.26318 | -0.23325 | -0.20184 | -0.1659 | -0.13175 | -0.09655 | -0.06501 | -0.036724 | -0.012901
| 460 | -0.311 | -0.28413 | -0.24776 | -0.1923 | -0.14733 | -0.10361 | -0.065339 | -0.035578 | -0.0099481
| 480 | -0.41888 | -0.30528 | -0.26972 | -0.23309 | -0.16441 | -0.10807 | -0.062588 | -0.028969 | -0.0024359
| 500 | -0.3336 | -0.32645 | -0.29319 | -0.26649 | -0.16536 | -0.10904 | -0.057626 | -0.018674 | 0.0082049
smoothed - raw (%) |  | x (mm)
|  | -20 | 0 | 20 | 40 | 60 | 80 | 100 | 120 | 140
z (mm) | 360 | 0 | -0.089273 | 0.035073 | 0.05694 | -0.07442 | 0.037747 | 0.02324 | -0.13724 | 0
| 380 | -0.088247 | 0.086542 | -0.25584 | 0.045704 | -0.11232 | 0.023542 | -0.17477 | 0.014478 | 0.055073
| 400 | -0.13288 | -0.12369 | -0.35981 | 0.10983 | -0.024724 | 0.13511 | 0.0077778 | -0.07498 | -0.21899
| 420 | -0.0029067 | 0.030731 | -0.0035533 | 0.17402 | -0.099511 | 0.13785 | -0.015931 | 0.044802 | 0.13953
| 440 | -0.10148 | -0.035153 | -0.33794 | -0.042157 | -0.10478 | -0.0017958 | -0.020265 | 0.0090412 | 0.028615
| 460 | 0 | 0 | 0 | -0.002657 | -0.076063 | -0.12312 | -0.092194 | -0.23658 | -0.13301
| 480 | 0 | 0 | 0 | 0 | 0.095376 | -0.085692 | 0.16461 | 0.098329 | 0.19558
| 500 | 0 | 0 | 0 | 0 | 0 | -0.0078717 | -0.090169 | -0.15128 | 0
Note on C26: jgers: measured at z = 520 mm (MUTs' most upstream position)

## CE-V-20y
v_withMUT [m/s] |  | y (mm)
|  | -220 | -200 | -180 | -160 | -140 | -120 | -100 | -80 | -60 | -40 | -20 | 0 | 20 | 40 | 60 | 80
z (mm) | 360 | 17.7406 | 20.3188 | 20.3184 | 20.3094 | 20.2888 | 20.2854 | 20.2585 | 20.2226 | 20.2003 | 20.1926 | 20.1801 | 20.1746 | 20.1774 | 20.1548 | 20.1581 | 20.1753
| 380 | 19.1709 | 20.2959 | 20.3116 | 20.2973 | 20.2903 | 20.2401 | 20.2178 | 20.1757 | 20.1693 | 20.1483 | 20.1253 | 20.1166 | 20.1255 | 20.112 | 20.1123 | 20.1206
| 400 | 19.1044 | 20.2637 | 20.2775 | 20.2392 | 20.2422 | 20.2216 | 20.1645 | 20.1349 | 20.0931 | 20.085 | 20.0418 | 20.0244 | 20.0134 | 20.0189 | 20.0436 | 20.0511
| 420 | 19.3839 | 20.2736 | 20.2476 | 20.2513 | 20.2031 | 20.1439 | 20.1098 | 20.0558 | 19.9725 | 19.9933 | 19.9203 | 19.9206 | 19.8703 | 19.9081 | 19.9269 | 19.9895
| 440 | 19.1666 | 20.2135 | 20.1984 | 20.1936 | 20.1646 | 20.1138 | 20.0135 | 19.9711 | 19.892 | 19.8091 | 19.7623 | 19.7173 | 19.7158 | 19.7863 | 19.8198 | 19.8896
| 460 | 19.475 | 20.1759 | 20.181 | 20.1817 | 20.1363 | 20.0967 | 20.0292 | 19.8878 | 19.7368 | 19.6329 | 19.5131 | 19.4673 | 19.4729 | 19.5775 | 19.682 | 19.79
| 480 | 19.5405 | 20.2225 | 20.2477 | 20.2326 | 20.1751 | 20.1032 | 20.0006 | 19.8559 | 18.5224 | 19.467 | 19.2743 | 19.1848 | 19.1777 | 19.2935 | 19.5243 | 19.7193
| 500 | 19.4459 | 20.2553 | 20.3051 | 20.2418 | 20.208 | 20.1261 | 19.9937 | 19.7428 | 19.431 | 19.0911 | 18.7117 | 18.368 | 18.3838 | 18.7478 | 19.1861 | 19.5137
v_MUT [m/s] |  | 20.3628
v_empty [m/s] |  | y (mm)
|  | -220 | -200 | -180 | -160 | -140 | -120 | -100 | -80 | -60 | -40 | -20 | 0 | 20 | 40 | 60 | 80
z (mm) | 360 | 17.0277 | 20.3448 | 20.37 | 20.367 | 20.362 | 20.3588 | 20.3231 | 20.3156 | 20.3121 | 20.3185 | 20.3201 | 20.3295 | 20.2926 | 20.2825 | 20.2606 | 20.2408
| 380 | 17.4378 | 20.3063 | 20.3221 | 20.3279 | 20.3233 | 20.3294 | 20.2997 | 20.2884 | 20.2837 | 20.2778 | 20.2958 | 20.3067 | 20.2607 | 20.2646 | 20.2293 | 20.2138
| 400 | 18.3436 | 20.2671 | 20.2652 | 20.2938 | 20.2888 | 20.2867 | 20.2543 | 20.2429 | 20.2478 | 20.249 | 20.2721 | 20.2493 | 20.2556 | 20.2354 | 20.2261 | 20.1768
| 420 | 17.6116 | 20.204 | 20.2221 | 20.2162 | 20.2298 | 20.2237 | 20.2032 | 20.2134 | 20.2224 | 20.2067 | 20.1952 | 20.2324 | 20.2076 | 20.1985 | 20.1999 | 20.1298
| 440 | 17.6317 | 20.1541 | 20.1891 | 20.1761 | 20.1649 | 20.1761 | 20.1514 | 20.1485 | 20.1805 | 20.1799 | 20.1936 | 20.189 | 20.2007 | 20.1598 | 20.1329 | 20.1296
| 460 | 18.2046 | 19.9473 | 20.0332 | 20.0426 | 20.076 | 20.0736 | 20.0957 | 20.0718 | 20.1183 | 20.1077 | 20.1372 | 20.1432 | 20.1431 | 20.1234 | 20.1007 | 20.0774
| 480 | 17.6308 | 19.9233 | 20.0024 | 20.0325 | 20.0772 | 20.0346 | 20.0548 | 20.0786 | 20.0663 | 20.0977 | 20.1182 | 20.1163 | 20.1141 | 20.1059 | 20.0992 | 20.0556
| 500 | 17.621 | 19.8849 | 19.932 | 19.9629 | 20.0027 | 20.0248 | 19.9944 | 20.0316 | 20.039 | 20.0469 | 20.0592 | 20.0733 | 20.106 | 20.0467 | 20.0725 | 20.0347
v_empty (MUT) [m/s] |  | 19.9405
-E [m/s] |  | y (mm)
|  | -220 | -200 | -180 | -160 | -140 | -120 | -100 | -80 | -60 | -40 | -20 | 0 | 20 | 40 | 60 | 80
z (mm) | 360 | 0.2906 | -0.4482 | -0.4738 | -0.4799 | -0.4955 | -0.49572 | -0.48686 | -0.51525 | -0.53403 | -0.54818 | -0.56223 | -0.57716 | -0.53741 | -0.54991 | -0.52474 | -0.48775
| 380 | 1.3108 | -0.43266 | -0.43271 | -0.45286 | -0.45524 | -0.51155 | -0.5041 | -0.535 | -0.53658 | -0.55178 | -0.59269 | -0.61233 | -0.55746 | -0.57488 | -0.53929 | -0.51546
| 400 | 0.33851 | -0.42567 | -0.40991 | -0.47689 | -0.46886 | -0.48737 | -0.51202 | -0.53021 | -0.57701 | -0.58624 | -0.65259 | -0.64714 | -0.66445 | -0.63879 | -0.60474 | -0.5479
| 420 | 1.3501 | -0.35264 | -0.39676 | -0.38711 | -0.44889 | -0.5021 | -0.51563 | -0.57987 | -0.6722 | -0.63569 | -0.69716 | -0.73407 | -0.75954 | -0.71265 | -0.69517 | -0.56259
| 440 | 1.1127 | -0.36283 | -0.41291 | -0.40471 | -0.42252 | -0.4846 | -0.5602 | -0.59962 | -0.71069 | -0.79303 | -0.8536 | -0.89399 | -0.90713 | -0.79569 | -0.73536 | -0.66224
| 460 | 0.84821 | -0.19369 | -0.27448 | -0.2832 | -0.36194 | -0.39918 | -0.48866 | -0.60632 | -0.80372 | -0.89707 | -1.0463 | -1.0982 | -1.0925 | -0.9682 | -0.84095 | -0.70965
| 480 | 1.4875 | -0.123 | -0.17697 | -0.22212 | -0.32434 | -0.35365 | -0.47642 | -0.64503 | -1.9662 | -1.053 | -1.2662 | -1.3538 | -1.3587 | -1.2347 | -0.99717 | -0.75852
| 500 | 1.4026 | -0.051864 | -0.049165 | -0.14341 | -0.21697 | -0.32093 | -0.42299 | -0.71109 | -1.0303 | -1.3781 | -1.7697 | -2.1275 | -2.1444 | -1.7211 | -1.3086 | -0.94329
-E [m/s] smoothed |  | y (mm)
|  | -220 | -200 | -180 | -160 | -140 | -120 | -100 | -80 | -60 | -40 | -20 | 0 | 20 | 40 | 60 | 80
z (mm) | 360 | 0.2906 | -0.4482 | -0.4673 | -0.48307 | -0.49037 | -0.49269 | -0.49928 | -0.51205 | -0.53249 | -0.54815 | -0.56252 | -0.55893 | -0.55483 | -0.53735 | -0.5208 | -0.48775
| 380 | 1.3108 | -0.43266 | -0.44807 | -0.46063 | -0.48043 | -0.4908 | -0.50867 | -0.52567 | -0.54603 | -0.57126 | -0.59226 | -0.60038 | -0.5955 | -0.57685 | -0.55372 | -0.51704
| 400 | 0.33851 | -0.42567 | -0.41858 | -0.43658 | -0.46565 | -0.48953 | -0.51976 | -0.5514 | -0.57829 | -0.61133 | -0.63441 | -0.65749 | -0.6557 | -0.63855 | -0.59905 | -0.54198
| 420 | 1.3501 | -0.35264 | -0.40327 | -0.4254 | -0.45367 | -0.48913 | -0.53018 | -0.58416 | -0.6722 | -0.63569 | -0.69716 | -0.73407 | -0.75038 | -0.72372 | -0.66168 | -0.59091
| 440 | 1.1127 | -0.36283 | -0.34093 | -0.37695 | -0.41047 | -0.46486 | -0.5602 | -0.59962 | -0.71069 | -0.79303 | -0.8536 | -0.89399 | -0.90713 | -0.79569 | -0.7425 | -0.64483
| 460 | 0.84821 | -0.19369 | -0.27266 | -0.32035 | -0.36181 | -0.39918 | -0.48866 | -0.60632 | -0.80372 | -0.89707 | -1.0463 | -1.0982 | -1.0925 | -0.9682 | -0.85584 | -0.71014
| 480 | 1.4875 | -0.123 | -0.16866 | -0.22807 | -0.32434 | -0.35365 | -0.47642 | -0.64503 | -1.9662 | -1.053 | -1.2662 | -1.3538 | -1.3587 | -1.2347 | -0.99717 | -0.75852
| 500 | 1.4026 | -0.051864 | -0.049165 | -0.14341 | -0.21697 | -0.32093 | -0.42299 | -0.71109 | -1.0303 | -1.3781 | -1.7697 | -2.1275 | -2.1444 | -1.7211 | -1.3086 | -0.94329
smoothed - raw (%) |  | y (mm)
|  | -220 | -200 | -180 | -160 | -140 | -120 | -100 | -80 | -60 | -40 | -20 | 0 | 20 | 40 | 60 | 80
z (mm) | 360 | 0 | 0 | 0.032517 | -0.01583 | 0.025617 | 0.015145 | -0.06208 | 0.015997 | 0.0077333 | 0.00017333 | -0.0014883 | 0.091157 | -0.087098 | 0.062778 | 0.019705 | 0
| 380 | 0 | 0 | -0.076782 | -0.038838 | -0.12595 | 0.10372 | -0.022879 | 0.046615 | -0.047276 | -0.097414 | 0.0021556 | 0.059733 | -0.1902 | -0.0098606 | -0.072158 | -0.007905
| 400 | 0 | 0 | -0.043346 | 0.20152 | 0.016049 | -0.010781 | -0.038721 | -0.10594 | -0.0063622 | -0.12543 | 0.090888 | -0.051758 | 0.043744 | 0.00118 | 0.028436 | 0.029603
| 420 | 0 | 0 | -0.032532 | -0.19143 | -0.023931 | 0.064858 | -0.072758 | -0.021456 | 0 | 0 | 0 | 0 | 0.045784 | -0.055387 | 0.16745 | -0.14162
| 440 | 0 | 0 | 0.35992 | 0.13884 | 0.060224 | 0.098718 | 0 | 0 | 0 | 0 | 0 | 0 | 0 | 0 | -0.035692 | 0.087073
| 460 | 0 | 0 | 0.0091183 | -0.18578 | 0.00069056 | 0 | 0 | 0 | 0 | 0 | 0 | 0 | 0 | 0 | -0.074418 | -0.0024383
| 480 | 0 | 0 | 0.041552 | -0.029746 | 0 | 0 | 0 | 0 | 0 | 0 | 0 | 0 | 0 | 0 | 0 | 0
| 500 | 0 | 0 | 0 | 0 | 0 | 0 | 0 | 0 | 0 | 0 | 0 | 0 | 0 | 0 | 0 | 0
Note on C26: jgers: measured at z = 520 mm (MUTs' most upstream position)

## CE-V-20x
v_withMUT [m/s] |  | x (mm) | [8 empty] | coordinate converted; it seems that the coordinate is assigned wronly in original data; check
|  | -20 | 0 | 20 | 40 | 60 | 80 | 100 | 120 | 140
z (mm) | 360 | 20.1155 | 20.19 | 20.2005 | 20.2371 | 20.254 | 20.284 | 20.3398 | 20.3693 | 20.4059
| 380 | 20.0664 | 20.1043 | 20.1332 | 20.1734 | 20.2544 | 20.2565 | 20.3194 | 20.363 | 20.4275
| 400 | 19.9463 | 20.0522 | 20.0686 | 20.1272 | 20.172 | 20.2033 | 20.2684 | 20.3136 | 20.3588
| 420 | 19.8122 | 19.8704 | 19.9779 | 20.0253 | 20.1293 | 20.181 | 20.2606 | 20.3105 | 20.3242
| 440 | 19.66 | 19.722 | 19.7935 | 19.9023 | 20.0163 | 20.0925 | 20.2152 | 20.2817 | 20.342
| 460 | 19.3412 | 19.4336 | 19.5528 | 19.7432 | 19.9267 | 20.0523 | 20.1721 | 20.2673 | 20.3379
| 480 | 18.8952 | 18.9664 | 19.2353 | 19.5881 | 19.8478 | 20.03 | 20.1903 | 20.2658 | 20.3202
| 500 | 18.0713 | 18.0298 | 18.7347 | 19.3645 | 19.7822 | 20.0261 | 20.2029 | 20.3106 | 20.3552
v_MUT [m/s] |  | 20.3416
v_empty [m/s] |  | x (mm)
|  | -20 | 0 | 20 | 40 | 60 | 80 | 100 | 120 | 140
z (mm) | 360 | 20.2881 | 20.3129 | 20.3427 | 20.3269 | 20.3307 | 20.3041 | 20.2989 | 20.2976 | 20.28
| 380 | 20.3171 | 20.3053 | 20.3138 | 20.2849 | 20.3005 | 20.2852 | 20.2807 | 20.286 | 20.2553
| 400 | 20.3614 | 20.2961 | 20.269 | 20.2621 | 20.2602 | 20.2559 | 20.2256 | 20.2707 | 20.2294
| 420 | 20.2341 | 20.2328 | 20.249 | 20.2343 | 20.2457 | 20.23 | 20.2163 | 20.2115 | 20.1544
| 440 | 20.2292 | 20.2168 | 20.2113 | 20.1929 | 20.1961 | 20.1863 | 20.1514 | 20.1868 | 20.161
| 460 | 20.177 | 20.1683 | 20.1655 | 20.1447 | 20.1368 | 20.1255 | 20.1245 | 20.1214 | 20.1123
| 480 | 20.1424 | 20.1454 | 20.1467 | 20.1372 | 20.1351 | 20.1315 | 20.0853 | 20.1237 | 20.0695
| 500 | 20.1205 | 20.1225 | 20.0942 | 20.1106 | 20.0888 | 20.0896 | 20.0598 | 20.0734 | 20.0579
v_empty (MUT) [m/s] |  | 19.9405
-E [m/s] |  | x (mm)
|  | -20 | 0 | 20 | 40 | 60 | 80 | 100 | 120 | 140
z (mm) | 360 | -0.57367 | -0.52386 | -0.54325 | -0.49084 | -0.47779 | -0.4212 | -0.36007 | -0.32933 | -0.2752
| 380 | -0.65174 | -0.60204 | -0.58169 | -0.51259 | -0.44719 | -0.42978 | -0.3623 | -0.32397 | -0.22885
| 400 | -0.81618 | -0.64497 | -0.60138 | -0.53591 | -0.48929 | -0.45372 | -0.35829 | -0.35822 | -0.27171
| 420 | -0.82293 | -0.7635 | -0.67217 | -0.61002 | -0.51743 | -0.45004 | -0.35671 | -0.30204 | -0.23125
| 440 | -0.97031 | -0.8959 | -0.81886 | -0.69168 | -0.58085 | -0.49487 | -0.33725 | -0.30613 | -0.22003
| 460 | -1.2368 | -1.1357 | -1.0138 | -0.80251 | -0.61118 | -0.47427 | -0.3534 | -0.25512 | -0.17547
| 480 | -1.6483 | -1.5801 | -1.3125 | -0.95008 | -0.68837 | -0.50257 | -0.2961 | -0.25892 | -0.15028
| 500 | -2.4502 | -2.4937 | -1.7606 | -1.1471 | -0.70765 | -0.4645 | -0.25799 | -0.16386 | -0.10372
-E [m/s] smoothed |  | x (mm)
|  | -20 | 0 | 20 | 40 | 60 | 80 | 100 | 120 | 140
z (mm) | 360 | -0.57367 | -0.54692 | -0.51932 | -0.50396 | -0.46328 | -0.41969 | -0.3702 | -0.32153 | -0.2752
| 380 | -0.68053 | -0.61542 | -0.55961 | -0.51999 | -0.47315 | -0.42218 | -0.37743 | -0.31866 | -0.25859
| 400 | -0.76362 | -0.68407 | -0.61381 | -0.55196 | -0.494 | -0.42942 | -0.37723 | -0.31037 | -0.24394
| 420 | -0.82293 | -0.77847 | -0.69271 | -0.61307 | -0.53598 | -0.44872 | -0.3797 | -0.30463 | -0.241
| 440 | -0.97031 | -0.8959 | -0.82268 | -0.70205 | -0.58143 | -0.464 | -0.36998 | -0.28193 | -0.20892
| 460 | -1.2368 | -1.1357 | -1.0138 | -0.80251 | -0.61118 | -0.4821 | -0.36429 | -0.26141 | -0.18193
| 480 | -1.6483 | -1.5801 | -1.3125 | -0.95008 | -0.68837 | -0.484 | -0.3363 | -0.22387 | -0.14316
| 500 | -2.4502 | -2.4937 | -1.7606 | -1.1471 | -0.70765 | -0.47671 | -0.29545 | -0.17519 | -0.10372
smoothed - raw (%) |  | x (mm)
|  | -20 | 0 | 20 | 40 | 60 | 80 | 100 | 120 | 140
z (mm) | 360 | 0 | -0.11532 | 0.11966 | -0.065598 | 0.072573 | 0.00755 | -0.050628 | 0.038973 | 0
| 380 | -0.14396 | -0.066878 | 0.11039 | -0.037009 | -0.12977 | 0.038012 | -0.075666 | 0.026543 | -0.14868
| 400 | 0.26283 | -0.1955 | -0.062149 | -0.080261 | -0.023537 | 0.12152 | -0.094702 | 0.23925 | 0.13888
| 420 | 0 | -0.07482 | -0.1027 | -0.01523 | -0.09273 | 0.006615 | -0.11492 | -0.012919 | -0.048745
| 440 | 0 | 0 | -0.019089 | -0.051847 | -0.0029083 | 0.15435 | -0.16365 | 0.12098 | 0.055553
| 460 | 0 | 0 | 0 | 0 | 0 | -0.039127 | -0.054466 | -0.031466 | -0.032275
| 480 | 0 | 0 | 0 | 0 | 0 | 0.092829 | -0.20101 | 0.17524 | 0.035628
| 500 | 0 | 0 | 0 | 0 | 0 | -0.061062 | -0.18732 | -0.056635 | 0
Note on C26: jgers: measured at z = 520 mm (MUTs' most upstream position)

## CE-Y-5
v_withMUT [m/s] |  | x (mm)
|  | 0 | 20 | 40 | 60 | 80 | 100 | 120 | 140 | 160 | 180 | 200 | 220 | 240
z (mm) | 340 | 5.0727 | 5.0704 | 5.0744 | 5.0772 | 5.0843 | 5.0832 | 5.0824 | 5.084 | 5.0868 | 5.0903 | 5.0935 | 5.085 | 5.0794
| 360 | 5.0342 | 5.042 | 5.0421 | 5.0501 | 5.0557 | 5.0602 | 5.0561 | 5.0473 | 5.0563 | 5.0587 | 5.0574 | 5.0534 | 5.0449
| 380 | 5.0304 | 5.0289 | 5.0266 | 5.0361 | 5.0419 | 5.0479 | 5.0437 | 5.047 | 5.0512 | 5.0522 | 5.0549 | 5.0454 | 5.0379
| 400 | 5.0099 | 5.0165 | 5.0166 | 5.0301 | 5.0381 | 5.0403 | 5.0384 | 5.0403 | 5.0451 | 5.0414 | 5.0429 | 5.0457 | 5.0318
| 420 | 4.9937 | 4.9977 | 4.9998 | 5.0115 | 5.0205 | 5.0311 | 5.0274 | 5.0339 | 5.0337 | 5.0355 | 5.0371 | 5.0373 | 5.0281
| 440 | 4.9694 | 4.9775 | 4.9876 | 5.0016 | 5.017 | 5.0218 | 5.0208 | 5.025 | 5.0306 | 5.0296 | 5.0305 | 5.0281 | 5.0213
| 460 | 4.9333 | 4.9496 | 4.9705 | 4.9868 | 4.9984 | 5.0103 | 5.0126 | 5.0138 | 5.0215 | 5.0244 | 5.0193 | 5.0234 | 5.0144
| 480 | 4.8351 | 4.9021 | 4.9487 | 4.9736 | 4.9939 | 5.0063 | 5.0097 | 5.0127 | 5.0157 | 5.0212 | 5.0221 | 5.0203 | 5.0098
| 500 | 4.1382 | 4.8716 | 4.9442 | 4.9671 | 4.9829 | 4.9979 | 5.0043 | 5.0067 | 5.0136 | 5.0118 | 5.0174 | 5.01 | 5.0022
v_MUT [m/s] |  | 5.0172
v_empty [m/s] |  | x (mm)
|  | 0 | 20 | 40 | 60 | 80 | 100 | 120 | 140 | 160 | 180 | 200 | 220 | 240
z (mm) | 340 | 5.1417 | 5.1367 | 5.1422 | 5.1456 | 5.1519 | 5.1505 | 5.1458 | 5.1473 | 5.1473 | 5.1494 | 5.149 | 5.1475 | 5.1369
| 360 | 5.129 | 5.1322 | 5.1299 | 5.1437 | 5.136 | 5.1432 | 5.1362 | 5.1357 | 5.1338 | 5.1418 | 5.1355 | 5.1324 | 5.1265
| 380 | 5.1253 | 5.1216 | 5.1224 | 5.1247 | 5.1258 | 5.1323 | 5.1297 | 5.1266 | 5.1508 | 5.1293 | 5.128 | 5.1264 | 5.116
| 400 | 5.1122 | 5.1137 | 5.1203 | 5.1209 | 5.127 | 5.124 | 5.1199 | 5.1204 | 5.1202 | 5.1183 | 5.1168 | 5.1156 | 5.1145
| 420 | 5.1103 | 5.108 | 5.1105 | 5.11 | 5.1134 | 5.1159 | 5.1073 | 5.1113 | 5.1096 | 5.109 | 5.1112 | 5.1022 | 5.0985
| 440 | 5.1145 | 5.1192 | 5.1142 | 5.1195 | 5.1196 | 5.1188 | 5.1131 | 5.1116 | 5.1148 | 5.1204 | 5.1101 | 5.1062 | 5.0983
| 460 | 5.1135 | 5.1086 | 5.1041 | 5.1154 | 5.1158 | 5.1117 | 5.1078 | 5.1045 | 5.1058 | 5.1022 | 5.1076 | 5.0971 | 5.0808
| 480 | 5.0947 | 5.1023 | 5.101 | 5.1083 | 5.1116 | 5.1114 | 5.1007 | 5.0993 | 5.096 | 5.0925 | 5.0956 | 5.0775 | 5.0748
| 500 | 5.0873 | 5.091 | 5.09 | 5.0949 | 5.0967 | 5.0963 | 5.0888 | 5.089 | 5.094 | 5.0844 | 5.0834 | 5.0759 | 5.0573
v_empty (MUT) [m/s] |  | 5.0873
-E [m/s] |  | x (mm)
|  | 0 | 20 | 40 | 60 | 80 | 100 | 120 | 140 | 160 | 180 | 200 | 220 | 240
z (mm) | 340 | 0.0011113 | 0.0038683 | 0.0023283 | 0.0017093 | 0.0025333 | 0.0028543 | 0.0067403 | 0.0068173 | 0.0096523 | 0.011001 | 0.014697 | 0.0076353 | 0.012638
| 360 | -0.024683 | -0.019995 | -0.017737 | -0.02345 | -0.010201 | -0.012943 | -0.0098907 | -0.018225 | -0.0074097 | -0.012977 | -0.0079017 | -0.0087957 | -0.011437
| 380 | -0.024812 | -0.02254 | -0.025657 | -0.018503 | -0.01373 | -0.014329 | -0.015833 | -0.0095387 | -0.029394 | -0.0069347 | -0.0030067 | -0.010888 | -0.0079647
| 400 | -0.032207 | -0.027068 | -0.033479 | -0.020669 | -0.018719 | -0.01359 | -0.011365 | -0.0099577 | -0.0049907 | -0.0068337 | -0.0037677 | 0.00027432 | -0.012541
| 420 | -0.046418 | -0.040079 | -0.040521 | -0.028448 | -0.022684 | -0.014627 | -0.0097517 | -0.0072807 | -0.0056977 | -0.0034357 | -0.0039727 | 0.0052313 | -0.00020568
| 440 | -0.074934 | -0.071524 | -0.056438 | -0.047733 | -0.032482 | -0.026802 | -0.022234 | -0.016457 | -0.014079 | -0.020595 | -0.0094297 | -0.0079907 | -0.0069167
| 460 | -0.11003 | -0.088829 | -0.063392 | -0.05853 | -0.04724 | -0.031177 | -0.025121 | -0.020508 | -0.014091 | -0.0076747 | -0.018197 | -0.0035627 | 0.0037273
| 480 | -0.18938 | -0.13013 | -0.082159 | -0.064529 | -0.047553 | -0.034991 | -0.020826 | -0.016517 | -0.010106 | -0.0011237 | -0.0033937 | 0.012916 | 0.0051363
| 500 | -0.87901 | -0.14929 | -0.075672 | -0.057652 | -0.043613 | -0.028278 | -0.014301 | -0.012151 | -0.010241 | -0.0024797 | 0.0041713 | 0.0042293 | 0.015001
-E [m/s] smoothed |  | x (mm)
|  | 0 | 20 | 40 | 60 | 80 | 100 | 120 | 140 | 160 | 180 | 200 | 220 | 240
z (mm) | 340 | 0.0011113 | 0.002436 | 0.0026353 | 0.0021903 | 0.0023657 | 0.0040427 | 0.0054707 | 0.0077367 | 0.009157 | 0.011784 | 0.011111 | 0.011657 | 0.012638
| 360 | -0.016128 | -0.014235 | -0.01333 | -0.011412 | -0.0095619 | -0.0071997 | -0.0071496 | -0.0074533 | -0.0063341 | -0.0035858 | -0.0019077 | -0.0016691 | -0.0022543
| 380 | -0.027234 | -0.025353 | -0.023233 | -0.020238 | -0.016237 | -0.0134 | -0.012852 | -0.012956 | -0.011807 | -0.0092461 | -0.0067589 | -0.0073363 | -0.010647
| 400 | -0.034479 | -0.032531 | -0.028551 | -0.024712 | -0.018366 | -0.014958 | -0.011808 | -0.011534 | -0.0093403 | -0.0075592 | -0.0037037 | -0.0040933 | -0.0069037
| 420 | -0.051186 | -0.046963 | -0.040662 | -0.033463 | -0.025083 | -0.019139 | -0.014674 | -0.011312 | -0.0099251 | -0.008089 | -0.0056132 | -0.0043687 | -0.0065543
| 440 | -0.077127 | -0.065796 | -0.055055 | -0.044163 | -0.034413 | -0.025791 | -0.019328 | -0.015024 | -0.012202 | -0.010797 | -0.0077362 | -0.0045907 | -0.0011317
| 460 | -0.11003 | -0.096313 | -0.073696 | -0.055561 | -0.043448 | -0.032047 | -0.023848 | -0.017771 | -0.013461 | -0.010965 | -0.0065611 | -0.0030789 | 0.00064899
| 480 | -0.18938 | -0.13013 | -0.085576 | -0.060037 | -0.045951 | -0.032566 | -0.022652 | -0.015984 | -0.010543 | -0.0070149 | -0.0016793 | 0.0022254 | 0.007955
| 500 | -0.87901 | -0.14929 | -0.075672 | -0.058979 | -0.043181 | -0.02873 | -0.018243 | -0.012231 | -0.0082903 | -0.0028497 | 0.0019737 | 0.0078007 | 0.015001
smoothed - raw (%) |  | x (mm)
|  | 0 | 20 | 40 | 60 | 80 | 100 | 120 | 140 | 160 | 180 | 200 | 220 | 240
z (mm) | 340 | 0 | -0.028647 | 0.00614 | 0.00962 | -0.0033533 | 0.023767 | -0.025393 | 0.018387 | -0.0099067 | 0.015647 | -0.07172 | 0.080433 | 0
| 360 | 0.1711 | 0.1152 | 0.088124 | 0.24076 | 0.012776 | 0.11486 | 0.054822 | 0.21543 | 0.021511 | 0.18782 | 0.11988 | 0.14253 | 0.18365
| 380 | -0.04844 | -0.056262 | 0.048478 | -0.034707 | -0.050142 | 0.018578 | 0.059609 | -0.068344 | 0.35174 | -0.046229 | -0.075044 | 0.071027 | -0.053653
| 400 | -0.04544 | -0.10926 | 0.098549 | -0.080864 | 0.0070489 | -0.027376 | -0.0088644 | -0.031531 | -0.086993 | -0.014511 | 0.00128 | -0.087353 | 0.11274
| 420 | -0.095367 | -0.13768 | -0.0028222 | -0.10031 | -0.047996 | -0.090249 | -0.09844 | -0.080636 | -0.084549 | -0.093067 | -0.032811 | -0.192 | -0.12697
| 440 | -0.04386 | 0.11456 | 0.027662 | 0.071398 | -0.038633 | 0.02022 | 0.058104 | 0.028649 | 0.037536 | 0.19596 | 0.033869 | 0.068 | 0.1157
| 460 | 0 | -0.14968 | -0.20608 | 0.059364 | 0.075829 | -0.017407 | 0.025458 | 0.05474 | 0.012593 | -0.065813 | 0.23271 | 0.0096756 | -0.061567
| 480 | 0 | 0 | -0.068347 | 0.089824 | 0.032031 | 0.048487 | -0.036524 | 0.010647 | -0.0087533 | -0.11782 | 0.034287 | -0.21382 | 0.056373
| 500 | 0 | 0 | 0 | -0.02654 | 0.00864 | -0.0090533 | -0.078847 | -0.0016 | 0.039007 | -0.0074 | -0.043953 | 0.071427 | 0
Note on C28: jgers: LDA measurement in MUT position not recorded; value from z = 500 mm at test section axis (x,y = 0,0) taken

## CE-Y-20
v_withMUT [m/s] |  | x (mm)
|  | 0 | 20 | 40 | 60 | 80 | 100 | 120 | 140 | 160 | 180 | 200 | 220 | 240
z (mm) | 340 | 20.1903 | 20.2141 | 20.2372 | 20.2514 | 20.2715 | 20.3166 | 20.3105 | 20.3385 | 20.3429 | 20.3671 | 20.3942 | 20.3965 | 20.3905
| 360 | 20.1627 | 20.1803 | 20.191 | 20.2193 | 20.2437 | 20.2404 | 20.0645 | 20.2791 | 20.301 | 20.3125 | 20.3327 | 20.3394 | 20.3542
| 380 | 20.0953 | 20.1136 | 20.0891 | 20.1402 | 20.1765 | 20.1954 | 20.2187 | 20.2435 | 20.2623 | 20.2583 | 20.2749 | 20.2849 | 20.2672
| 400 | 20.0158 | 20.0566 | 20.0658 | 20.1098 | 20.1257 | 20.1511 | 20.1217 | 20.1677 | 20.1947 | 20.204 | 20.2142 | 20.2197 | 20.2267
| 420 | 19.9664 | 19.9851 | 20.0133 | 20.0643 | 20.0671 | 20.1014 | 20.1089 | 20.1167 | 20.1535 | 20.177 | 20.1627 | 20.1915 | 20.1688
| 440 | 19.783 | 19.8045 | 19.849 | 19.8914 | 19.9216 | 19.9579 | 19.9524 | 19.9689 | 19.9727 | 19.9794 | 19.9447 | 19.9495 | 19.9148
| 460 | 19.6488 | 19.7174 | 19.7957 | 19.8629 | 19.9014 | 19.931 | 19.9389 | 19.9339 | 19.9444 | 19.9306 | 19.9527 | 19.9127 | 19.8996
| 480 | 19.3513 | 19.5643 | 19.7155 | 19.8197 | 19.8638 | 19.9118 | 19.9318 | 19.9241 | 19.941 | 19.9306 | 19.9347 | 19.9153 | 19.8728
| 500 | 17.1096 | 19.4351 | 19.7197 | 19.8017 | 19.8303 | 19.884 | 19.9244 | 19.9149 | 19.9222 | 19.929 | 19.9235 | 19.9116 | 19.8893
v_MUT [m/s] |  | 19.9045
v_empty [m/s] |  | x (mm)
|  | 0 | 20 | 40 | 60 | 80 | 100 | 120 | 140 | 160 | 180 | 200 | 220 | 240
z (mm) | 340 | 20.58 | 20.6153 | 20.5971 | 20.6074 | 20.63 | 20.6528 | 20.6047 | 20.6492 | 20.6711 | 20.6845 | 20.7019 | 20.7088 | 20.7017
| 360 | 20.5434 | 20.5489 | 20.5812 | 20.5686 | 20.5856 | 20.604 | 20.6124 | 20.6293 | 20.6377 | 20.6326 | 20.6384 | 20.6312 | 20.6154
| 380 | 20.5607 | 20.5566 | 20.5596 | 20.5738 | 20.5687 | 20.576 | 20.5665 | 20.5656 | 20.5735 | 20.5976 | 20.5777 | 20.5792 | 20.5645
| 400 | 20.4386 | 20.4783 | 20.4803 | 20.4834 | 20.4973 | 20.5162 | 20.4962 | 20.516 | 20.5433 | 20.527 | 20.5333 | 20.5283 | 20.5486
| 420 | 20.4303 | 20.4571 | 20.4562 | 20.4597 | 20.4763 | 20.4855 | 20.4578 | 20.4542 | 20.4623 | 20.4897 | 20.4771 | 20.4862 | 20.4712
| 440 | 20.4193 | 20.4304 | 20.4064 | 20.4425 | 20.452 | 20.4344 | 20.4281 | 20.4227 | 20.4185 | 20.4095 | 20.3929 | 20.3592 | 20.329
| 460 | 20.3878 | 20.4386 | 20.4326 | 20.4449 | 20.4315 | 20.4269 | 20.4214 | 20.4358 | 20.4385 | 20.4576 | 20.4477 | 20.4441 | 20.4309
| 480 | 20.3716 | 20.3822 | 20.3851 | 20.3966 | 20.4062 | 20.3888 | 20.3589 | 20.352 | 20.3732 | 20.3613 | 20.3294 | 20.3196 | 20.2585
| 500 | 20.3631 | 20.362 | 20.3666 | 20.3756 | 20.374 | 20.3584 | 20.3473 | 20.319 | 20.333 | 20.3182 | 20.3388 | 20.2762 | 20.1951
v_empty (MUT) [m/s] |  | 20.3631
-E [m/s] |  | x (mm)
|  | 0 | 20 | 40 | 60 | 80 | 100 | 120 | 140 | 160 | 180 | 200 | 220 | 240
z (mm) | 340 | 0.068919 | 0.057356 | 0.098759 | 0.10267 | 0.10013 | 0.12248 | 0.16442 | 0.1479 | 0.1304 | 0.14117 | 0.15088 | 0.14638 | 0.14742
| 360 | 0.077965 | 0.090086 | 0.068388 | 0.1093 | 0.11668 | 0.095025 | -0.089277 | 0.10839 | 0.12193 | 0.13855 | 0.15295 | 0.16678 | 0.19739
| 380 | -0.0068319 | 0.015655 | -0.011882 | 0.024986 | 0.066429 | 0.07805 | 0.11077 | 0.13655 | 0.14737 | 0.11931 | 0.15587 | 0.16426 | 0.16135
| 400 | 0.035768 | 0.036879 | 0.044149 | 0.084989 | 0.086958 | 0.093508 | 0.084088 | 0.11036 | 0.10993 | 0.13557 | 0.13954 | 0.15002 | 0.13675
| 420 | -0.0052839 | -0.013411 | 0.01581 | 0.063172 | 0.049438 | 0.074561 | 0.10968 | 0.1212 | 0.14981 | 0.14594 | 0.1443 | 0.16399 | 0.15622
| 440 | -0.17767 | -0.16733 | -0.098772 | -0.092497 | -0.071764 | -0.017963 | -0.017132 | 0.0048771 | 0.01286 | 0.028502 | 0.010411 | 0.048937 | 0.044499
| 460 | -0.28035 | -0.26257 | -0.17831 | -0.12341 | -0.071474 | -0.037275 | -0.023884 | -0.043236 | -0.035406 | -0.06838 | -0.036345 | -0.072794 | -0.072723
| 480 | -0.56168 | -0.35921 | -0.21104 | -0.11827 | -0.083769 | -0.018373 | 0.031473 | 0.030709 | 0.026409 | 0.027897 | 0.064007 | 0.0543 | 0.072901
| 500 | -2.7949 | -0.46826 | -0.18822 | -0.11523 | -0.085066 | -0.015785 | 0.035718 | 0.054587 | 0.047814 | 0.069445 | 0.043356 | 0.094072 | 0.15276
-E [m/s] smoothed |  | x (mm)
|  | 0 | 20 | 40 | 60 | 80 | 100 | 120 | 140 | 160 | 180 | 200 | 220 | 240
z (mm) | 340 | 0.068919 | 0.075011 | 0.08626 | 0.10052 | 0.10842 | 0.12901 | 0.14493 | 0.14757 | 0.13982 | 0.14081 | 0.14614 | 0.14823 | 0.14742
| 360 | 0.046684 | 0.050935 | 0.061702 | 0.075051 | 0.090638 | 0.092163 | 0.12045 | 0.13511 | 0.1324 | 0.13982 | 0.14846 | 0.16036 | 0.16872
| 380 | 0.035634 | 0.038909 | 0.051395 | 0.065556 | 0.083992 | 0.09208 | 0.10466 | 0.11707 | 0.12533 | 0.13567 | 0.14698 | 0.15832 | 0.16516
| 400 | 0.0078841 | 0.012317 | 0.028928 | 0.047117 | 0.069121 | 0.083721 | 0.10209 | 0.11997 | 0.13067 | 0.13863 | 0.14653 | 0.15248 | 0.15144
| 420 | -0.049061 | -0.036651 | -0.014112 | 0.0090538 | 0.030045 | 0.043487 | 0.062575 | 0.076186 | 0.091005 | 0.097429 | 0.10747 | 0.11052 | 0.11249
| 440 | -0.15444 | -0.12977 | -0.095257 | -0.056422 | -0.025245 | -0.00064531 | 0.018981 | 0.030974 | 0.035129 | 0.039077 | 0.040507 | 0.042944 | 0.042666
| 460 | -0.28035 | -0.25522 | -0.17905 | -0.11659 | -0.070533 | -0.034462 | -0.010089 | -0.001481 | -0.0017519 | 0.0033285 | 0.0062818 | 0.012577 | 0.014892
| 480 | -0.56168 | -0.35921 | -0.22495 | -0.13053 | -0.074295 | -0.029826 | 0.0015484 | 0.013798 | 0.012204 | 0.015422 | 0.019507 | 0.033281 | 0.050978
| 500 | -2.7949 | -0.46826 | -0.18822 | -0.12951 | -0.072028 | -0.021711 | 0.02484 | 0.04604 | 0.057282 | 0.053538 | 0.068958 | 0.096728 | 0.15276
smoothed - raw (%) |  | x (mm)
|  | 0 | 20 | 40 | 60 | 80 | 100 | 120 | 140 | 160 | 180 | 200 | 220 | 240
z (mm) | 340 | 0 | 0.088277 | -0.062495 | -0.010742 | 0.041487 | 0.032648 | -0.097443 | -0.0016183 | 0.047097 | -0.0017517 | -0.023678 | 0.0092167 | 0
| 360 | -0.15641 | -0.19576 | -0.033433 | -0.17125 | -0.13023 | -0.014311 | 1.0486 | 0.13363 | 0.052338 | 0.0063939 | -0.022445 | -0.032076 | -0.14333
| 380 | 0.21233 | 0.11627 | 0.31638 | 0.20285 | 0.087816 | 0.070148 | -0.030543 | -0.097419 | -0.11022 | 0.081782 | -0.044446 | -0.029681 | 0.019052
| 400 | -0.13942 | -0.12281 | -0.076108 | -0.18936 | -0.089184 | -0.048935 | 0.089985 | 0.048082 | 0.10368 | 0.015306 | 0.034984 | 0.012296 | 0.073448
| 420 | -0.21889 | -0.1162 | -0.14961 | -0.27059 | -0.096967 | -0.15537 | -0.23555 | -0.22505 | -0.29402 | -0.24256 | -0.18418 | -0.26734 | -0.21865
| 440 | 0.11616 | 0.18782 | 0.017572 | 0.18037 | 0.23259 | 0.086588 | 0.18056 | 0.13049 | 0.11134 | 0.052876 | 0.15048 | -0.029964 | -0.0091667
| 460 | 0 | 0.036792 | -0.0036911 | 0.034091 | 0.004705 | 0.014063 | 0.068973 | 0.20877 | 0.16827 | 0.35854 | 0.21313 | 0.42685 | 0.43808
| 480 | 0 | 0 | -0.069529 | -0.061296 | 0.047368 | -0.057266 | -0.14962 | -0.084554 | -0.071023 | -0.062376 | -0.2225 | -0.10509 | -0.10961
| 500 | 0 | 0 | 0 | -0.071368 | 0.065188 | -0.02963 | -0.05439 | -0.042737 | 0.04734 | -0.079533 | 0.12801 | 0.013282 | 0
Note on C28: jgers: LDA measurement in MUT position not recorded; value from z = 500 mm at test section axis (x,y = 0,0) taken